## DC
title[alternative] | contributor[author] | date[issued] | publisher | identifier[bibliographicCitation] | abstract | abstract | keywords[*] | identifier[govdoc] | identifier[isbn] | identifier[issn] | identifier[ismn] | identifier[uri] | identifier[url] | identifier[doi(resolver)]
Performance characteristics of a single-stage electrostatic precipitator for removal of dust in subway tunnels | 김민락; 배귀남; 우상희; 김종범; | 2016-06 | 한국냄새환경학회 | 실내환경 및 냄새 학회지, v.15, no.2, pp.173 - 181 | A single-stage electrostatic precipitator (ESP) was evaluated in terms of its performance in removing dust insubway tunnels. A wire-to-plate type ESP was tested in a small-scale wind tunnel. The effects of wire-to-wirespacing (2040mm) and the material connecting wire-to-wire on the performance of ESP were investigated, withvarying applied voltage and airflow velocity. A narrower wire-to-wire spacing showed higher collection efficiencyat the same applied voltage. Lower electrical resistivity of material connecting wire to wire was more effective. Ozone generation in subway tunnel applications was insignificant. |  | Dust collection efficiency; Dust; Electrostatic precipitator (ESP); Subway tunnel; |  |  | 2288-9167 |  | https://pubs.kist.re.kr/handle/201004/123987