## DC
title[alternative] | contributor[author] | date[issued] | publisher | identifier[bibliographicCitation] | abstract | abstract | keywords[*] | identifier[govdoc] | identifier[isbn] | identifier[issn] | identifier[ismn] | identifier[uri] | identifier[url] | identifier[doi(resolver)]
| Kim, Jihun; Lee, Horim; Kim, Dong Young; Seo, Yongsok; | 2016-06 | ROYAL SOC CHEMISTRY | RSC ADVANCES, v.6, no.62, pp.S6747 - S6755 | Metal-free organic dyes comprising donor, electron-conducting, and acceptor moieties with anchoring groups were designed and synthesized for the sensitization of hierarchically structured TiO2 (HS-TiO2) nanoaggregates of TiO2 electrode. The performance of JH-2 in a dye sensitized solar cell (DSSC) was compared with the performances of JH-1 and PTD-02. The DSSC of JH-2 with the HS-TiO2 electrode yielded an unprecedented high photocurrent density of 21.62 mA cm(-2), an open circuit voltage of 691 mV and a fill factor of 0.631, and an overall efficiency of 9.42% under standard AM 1.5 sunlight. These were superior to those obtained from the JH-1 DSSC or the PTD-02 sensitizer, which has a chemical structure similar to JH-1, but displayed a much lower photocurrent density and efficiency. The performance of JH-2 DSSC developed here can offer an efficiency comparable to that of a popular ruthenium-coordinated dye (N719) while providing better long-term stability even without a UV filter. |  | ORGANIC-DYES; SILYL-ANCHOR; TRIPHENYLAMINE; ELECTROLYTES; FABRICATION; STABILITY; ENERGY; organic dye; DSSC; hierarchical structure; electro spray; TiO2; |  |  | 2046-2069 |  | https://pubs.kist.re.kr/handle/201004/124030