## DC
title[alternative] | contributor[author] | date[issued] | publisher | identifier[bibliographicCitation] | abstract | abstract | keywords[*] | identifier[govdoc] | identifier[isbn] | identifier[issn] | identifier[ismn] | identifier[uri] | identifier[url] | identifier[doi(resolver)]
| Riaz, Asim; Kim, Chang Soo; Kim, Yunje; Kim, Jaehoon; | 2016-05 | Elsevier BV | Fuel, v.172, pp.238 - 247 | The aim of this work is to explore process parameters (pressure, time, formic acid content) for producing high-yield and high-calorific bio-oil from concentrated sulfuric acid hydrolysis lignin (CSAHL) with formic acid as an in-situ hydrogen source in supercritical ethanol (scEtOH). Even at short reaction time of 30 min, high conversion of 92% and high bio-oil yield of 85 wt% were observed at 350 degrees C and formic-acid-to-lignin mass ratio of 1.5 using a stirred reactor. The effective deoxy-liquefaction nature associated with scEtOH with aid of formic acid resulted in significant reduction in oxygen content of 44% and high higher heating value of 31.2 MJ kg(-1) of produced bio-oil. The overall process is energetically efficient with 112% energy recovery (ER) and 78% energy efficiency (EE). The results are compared with Kraft lignin (KL) under identical reaction conditions. The inherent recalcitrant nature of CSAHL resulted in lower conversion and lower bio-oil yield when compared to the liquefaction of Kraft lignin (KL, 99% conversion, 90 wt% bio-oil yield). Bio-oil with better flow properties, low molecular weight, and a high amount of monomeric phenol was produced after 60 min of reaction. The compounds in the bio-oil were mainly phenols, esters, furans, alcohols, and traces of aliphatic hydrocarbons. (C) 2015 Elsevier Ltd. All rights reserved. |  | KRAFT LIGNIN; FAST PYROLYSIS; CATALYTIC DEPOLYMERIZATION; ORGANOSOLV LIGNIN; LIQUID FUEL; CONVERSION; CHEMICALS; DEGRADATION; WATER; METHYLATION; Concentrated sulfuric acid hydrolysis lignin; Supercritical ethanol; Formic acid; Liquefaction; Hydrodeoxygenation; |  |  | 0016-2361 |  | https://pubs.kist.re.kr/handle/201004/124064