## DC
title[alternative] | contributor[author] | date[issued] | publisher | identifier[bibliographicCitation] | abstract | abstract | keywords[*] | identifier[govdoc] | identifier[isbn] | identifier[issn] | identifier[ismn] | identifier[uri] | identifier[url] | identifier[doi(resolver)]
| Choi, Kyunghee; Lee, Young Tack; Kim, Jin Sung; Min, Sung-Wook; Cho, Youngsuk; Pezeshki, Atiye; Hwang, Do Kyung; Im, Seongil; | 2016-05-10 | WILEY-V C H VERLAG GMBH | ADVANCED FUNCTIONAL MATERIALS, v.26, no.18, pp.3146 - 3153 | As one of the emerging new transition-metal dichalcogenides materials, molybdenum ditelluride (alpha-MoTe2) is attracting much attention due to its optical and electrical properties. This study fabricates all-2D MoTe2-based field effect transistors (FETs) on glass, using thin hexagonal boron nitride and thin graphene in consideration of good dielectric/channel interface and source/drain contacts, respectively. Distinguished from previous works, in this study, all 2D FETs with alpha-MoTe2 nanoflakes are dual-gated for driving higher current. Moreover, for the present 2D dual gate FET fabrications on glass, all thermal annealing and lithography processes are intentionally exempted for fully non-lithographic method using only van der Waal&apos;s forces. The dual-gate MoTe2 FET displays quite a high hole and electron mobility over approximate to 20 cm(2) V-1 s(-1) along with ON/OFF ratio of approximate to 10(5) in maximum as an ambipolar FET and also demonstrates high drain current of a few tens-to-hundred mu A at a low operation voltage. It appears promising enough to drive organic light emitting diode pixels and NOR logic functions on glass. |  | BAND-GAP; GRAPHENE; MOTE2; SPECTROSCOPY; BN; BAND-GAP; GRAPHENE; MOTE2; SPECTROSCOPY; BN; dual-gate field effect transistor; graphene; h-BN; non-lithographic; α-MoTe2; |  |  | 1616-301X |  | https://pubs.kist.re.kr/handle/201004/124069