## DC
title[alternative] | contributor[author] | date[issued] | publisher | identifier[bibliographicCitation] | abstract | abstract | keywords[*] | identifier[govdoc] | identifier[isbn] | identifier[issn] | identifier[ismn] | identifier[uri] | identifier[url] | identifier[doi(resolver)]
| Choi, Jae-Hyuk; Cho, Ik-Soon; Lee, Jang Se; Park, Sang-Kyun; Lee, Won-Ju; Kim, Hwajin; Chang, Hye Jung; Kim, Jin Young; Jeong, Seongcheol; Park, Seul-Hyun; | 2016-05 | KOREAN SOC MECHANICAL ENGINEERS | JOURNAL OF MECHANICAL SCIENCE AND TECHNOLOGY, v.30, no.5, pp.2011 - 2017 | In an effort to aid the Korean ship-building industry to effectively respond to the upcoming environmental regulations, a series of experimental campaigns to characterize carbonaceous Particulate matters (PMs) emitted from a cruising marine ship have been carried out. To this end, the carbonaceous PMs emitted from two-stroke marine-diesel engines burning Bunker B (Low residual fuel oil, LRFO 3%) were sampled on-board at various locations: 1) After the turbo charger (TC), 2) before the economizer (ECO), 3) after the economizer, and 4) in the funnel of the chimney. Sampled carbonaceous PM particles were then analyzed using a High-resolution transmission electron microscopy (HRTEM) and Raman spectroscopy. Results obtained from the analysis of HRTEM images and Raman spectra indicate that carbonaceous PMs are mainly fractionated into Black carbon (BC) and Organic carbon (OC), respectively and the each fraction of sampled carbonaceous PMs varies with engine operation conditions and exhaust gas temperatures at the sampling location. The present work is anticipated to provide a useful set of information for characterizing carbonaceous PMs emitted from marine diesel engines. |  | SOOT FORMATION; FLAMES; Black carbon (BC); Marine ship; Organic carbon (OC); Particulate matter (PM); High-resolution transmission electron microscopy (HRTEM); Raman spectroscopy; |  |  | 1738-494X |  | https://pubs.kist.re.kr/handle/201004/124093