## DC
title[alternative] | contributor[author] | date[issued] | publisher | identifier[bibliographicCitation] | abstract | abstract | keywords[*] | identifier[govdoc] | identifier[isbn] | identifier[issn] | identifier[ismn] | identifier[uri] | identifier[url] | identifier[doi(resolver)]
| Cha, Hyungrae; Bae, Seunghwan; Lee, Myungjae; Jeon, Heonsu; | 2016-05 | AMER INST PHYSICS | APPLIED PHYSICS LETTERS, v.108, no.18 | We report optically pumped room temperature single mode laser that contains a thin film of hybrid perovskite, an emerging photonic material, as gain medium. Two-dimensional square lattice photonic crystal (PhC) backbone structure enables single mode laser operation via a photonic bandedge mode, while a thin film of methyl-ammonium lead iodide (CH3NH3PbI3) spin-coated atop provides optical gain for lasing. Two kinds of bandedge modes, C and M, are employed, and both devices laser in single mode at similar laser thresholds of Gamma 200 mu J/cm(2) in pulse energy density. Polarization dependence measurements reveal a clear difference between the two kinds of bandedge lasers: isotropic for the C-point laser and highly anisotropic for the M-point laser. These observations are consistent with expected modal properties, confirming that the lasing actions indeed originate from the corresponding PhC bandedge modes. Published by AIP Publishing. |  | ORGANOMETAL HALIDE PEROVSKITES; SOLAR-CELLS; EFFICIENCY; LENGTHS; |  |  | 0003-6951 |  | https://pubs.kist.re.kr/handle/201004/124097