## DC
title[alternative] | contributor[author] | date[issued] | publisher | identifier[bibliographicCitation] | abstract | abstract | keywords[*] | identifier[govdoc] | identifier[isbn] | identifier[issn] | identifier[ismn] | identifier[uri] | identifier[url] | identifier[doi(resolver)]
| Ki, Bugeun; Kim, Kyung Ho; Kim, Hyungjun; Lee, Chulwon; Cho, Yong-Hoon; Oh, Jungwoo; | 2016-05 | AMER SCIENTIFIC PUBLISHERS | JOURNAL OF NANOSCIENCE AND NANOTECHNOLOGY, v.16, no.5, pp.5239 - 5242 | We have investigated the thermally induced tensile strain in Ge-on-Si for use in optical sources of interconnection systems. Epitaxial Ge layers were grown using a two-step hetero-epitaxy at low and high temperatures. The as-grown Ge-on-Si was then annealed for direct bandgap conversion. A tensile strain of 0.06% in the as-grown Ge increased to 0.31% after annealing at 850 degrees C. As the thermal budget of this post-growth anneal was increased, the tensile strain of relaxed Ge-on-Si also increases and a Si-Ge alloy forms. Physical characterization indicates a tunable tensile stain in Ge-on-Si can be realized using post-growth annealing, which will allow for a wide range of frequencies in optical interconnections. |  | EPILAYERS; EPILAYERS; Optical Interconnection; Ge-on-Si; Hetero-Epitaxy; Raman Shift; |  |  | 1533-4880 |  | https://pubs.kist.re.kr/handle/201004/124106