## DC
title[alternative] | contributor[author] | date[issued] | publisher | identifier[bibliographicCitation] | abstract | abstract | keywords[*] | identifier[govdoc] | identifier[isbn] | identifier[issn] | identifier[ismn] | identifier[uri] | identifier[url] | identifier[doi(resolver)]
| Jeon, Bup Ju; Hudaya, Chairul; Lee, Joong Kee; | 2016-05 | A V S AMER INST PHYSICS | JOURNAL OF VACUUM SCIENCE & TECHNOLOGY A, v.34, no.3 | The authors report the surface morphology, optical, electrical, thermal and humidity impacts, and electromagnetic interference properties of fluorine-doped tin oxide (SnO2:F or "FTO") thin films on a flexible polyethylene terephthalate (PET) substrate fabricated by a pilot-scale electron cyclotron resonance-metal organic chemical vapor deposition (PS ECR-MOCVD). The characteristics of large area FTO thin films were compared with a commercially available transparent conductive electrode made of tin-doped indium oxide (ITO), prepared with an identical film and PET thickness of 125 nm and 188 mu m, respectively. The results revealed that the as-prepared FTO thin films exhibited comparable performances with the incumbent ITO films, including a high optical transmittance of 97% (substrate-subtracted), low electrical resistivity of about 5 x 10(-3) Omega cm, improved electrical and optical performances due to the external thermal and humidity impact, and an excellent shielding effectiveness of electromagnetic interference of nearly 2.3 dB. These excellent performances of the FTO thin films were strongly attributed to the design of the PS ECR-MOCVD, which enabled a uniform plasma environment resulting from a proper mixture of electromagnetic profiles and microwave power. (C) 2016 American Vacuum Society. |  | SILVER NANOWIRE NETWORKS; TIN OXIDE-FILMS; CONDUCTING FILMS; SUBSTRATE-TEMPERATURE; OPTICAL-PROPERTIES; PET SUBSTRATE; ECR-MOCVD; TRANSPARENT; PERFORMANCE; SILVER NANOWIRE NETWORKS; TIN OXIDE-FILMS; CONDUCTING FILMS; SUBSTRATE-TEMPERATURE; OPTICAL-PROPERTIES; PET SUBSTRATE; ECR-MOCVD; TRANSPARENT; PERFORMANCE; SnO2; pilot scale ECR-MOCVD; ITO films; electromagnetic interferefance; |  |  | 0734-2101 |  | https://pubs.kist.re.kr/handle/201004/124117