## DC
title[alternative] | contributor[author] | date[issued] | publisher | identifier[bibliographicCitation] | abstract | abstract | keywords[*] | identifier[govdoc] | identifier[isbn] | identifier[issn] | identifier[ismn] | identifier[uri] | identifier[url] | identifier[doi(resolver)]
| Deepak, K.; Mandal, Sumantra; Athreya, C. N.; Kim, Dong-Ik; de Boer, B.; Sarma, V. Subramanya; | 2016-05 | PERGAMON-ELSEVIER SCIENCE LTD | CORROSION SCIENCE, v.106, pp.293 - 297 | The role of grain boundary engineering (GBE) on high-temperature hot corrosion behavior of alloy 617 was evaluated by exposing both the as-received (AR) and GBE specimens in a salt-mixture of (75% Na2SO4 + 20% NaCl + 5% V2O5) at 1273 K for 24 h. The AR specimen having continuous network of random high angle grain boundaries (HAGBs) has undergone hot corrosion and substantial depletion/segregation of alloying elements through the entire cross section. The GBE specimen exhibited significantly reduced hot corrosion and depletion/segregation of alloying elements. This is attributed to the high fraction of 3-CSL triple junctions which break the percolation in the random HAGBs network. (C) 2016 Elsevier Ltd. All rights reserved. |  | SUPERALLOY; BEHAVIOR; SENSITIZATION; RESISTANT; STRAIN; WATER; SUPERALLOY; BEHAVIOR; SENSITIZATION; RESISTANT; STRAIN; WATER; Superalloys; SEM; High temperature corrosion; Segregation; |  |  | 0010-938X |  | https://pubs.kist.re.kr/handle/201004/124126