## DC
title[alternative] | contributor[author] | date[issued] | publisher | identifier[bibliographicCitation] | abstract | abstract | keywords[*] | identifier[govdoc] | identifier[isbn] | identifier[issn] | identifier[ismn] | identifier[uri] | identifier[url] | identifier[doi(resolver)]
| Bae, Kiho; Noh, Ho-Sung; Jang, Dong Young; Hong, Jongsup; Kim, Hyoungchul; Yoon, Kyung Joong; Lee, Jong-Ho; Kim, Byung-Kook; Shim, Joon Hyung; Son, Ji-Won; | 2016-05 | ROYAL SOC CHEMISTRY | JOURNAL OF MATERIALS CHEMISTRY A, v.4, no.17, pp.6395 - 6403 | A novel strategy to fabricate high-performance thin-film protonic ceramic fuel cells (PCFCs) is introduced by building thin-film PCFC components, including BaCe0.55Zr0.3Y0.15O3-delta (BCZY) electrolytes (1.5 mu m) over anode supports consisting of non-proton-conducting ceramic and metal catalytic phases. Ni-yttria-stabilized zirconia (YSZ) was used as supports in this study, which is superior in terms of its well-established facile fabrication process, along with physical and chemical stability, compared to proton-conducting materials. The Ni-YSZ supports provided a flat and smooth deposition surface that facilitates the deposition of the thin film components. A Ni-BCZY anode (similar to 3 mu m), a dense BCZY electrolyte layer (similar to 1.5 mu m), and a porous Ba0.5Sr0.5Co0.8Fe0.2O3-delta cathode (similar to 2 mu m) were sequentially fabricated over the Ni-YSZ substrates using pulsed laser deposition, followed by post-annealing, and the process was optimized for each component. A fully integrated thin-film PCFC microstructure was confirmed, resulting in high open circuit voltages exceeding 1 V at operating temperatures in the range of 450-650 degrees C. A promising fuel cell performance was obtained using the proposed fuel cell configuration, reaching a peak power density of 742 mW cm(-2) at 650 degrees C. |  | PULSED-LASER DEPOSITION; CERMET ANODES; CHEMICAL-STABILITY; IT-SOFCS; ELECTROLYTE; CATHODE; MICROSTRUCTURE; OXIDES; PCFCS; PULSED-LASER DEPOSITION; CERMET ANODES; CHEMICAL-STABILITY; IT-SOFCS; ELECTROLYTE; CATHODE; MICROSTRUCTURE; OXIDES; PCFCS; thin-film PCFC; non-proton-conducting ceramic matrix; BCZY; Ni-BCZY; Ni-YSZ; |  |  | 2050-7488 |  | https://pubs.kist.re.kr/handle/201004/124139