## DC
title[alternative] | contributor[author] | date[issued] | publisher | identifier[bibliographicCitation] | abstract | abstract | keywords[*] | identifier[govdoc] | identifier[isbn] | identifier[issn] | identifier[ismn] | identifier[uri] | identifier[url] | identifier[doi(resolver)]
| Hwang, Jieun; Min, Dongchan; Yoon, Dohyeon; Chang, Wonyoung; Kim, Jaehoon; | 2016-04-15 | ELSEVIER SCIENCE SA | CHEMICAL ENGINEERING JOURNAL, v.290, pp.335 - 345 | Hierarchical mesoporous MoO2 microspheres coated with a uniform and ultrathin carbon layer were synthesized via a supercritical methanol (scMeOH) route followed by high-pressure free-meniscus coating (hFMC) using liquid carbon dioxide (l-CO2) as a coating solution. The MoO2 particles synthesized in scMeOH without surfactants or structure-directing chemicals exhibited nanosized primary particles of 30-80 nm diameter, whose loose aggregation produced microsized secondary particles of 0.5-4.8 mu m diameter. The MoO2 particles had a highly porous structure with an average pore diameter of 10.5 nm and a porosity of 52.7%. An ultrathin, uniform, and conformal carbon layer with thickness in the range of 1.5-2.0 nm was coated on the primary MoO2 particles using l-CO2 as low-viscosity and low-surface tension solvent. When tested as anode in lithium ion batteries, the carbon-coated, hierarchical porous MoO2 (C-MoO2) particles exhibited excellent electrochemical performance. C-MoO2 with a carbon content of 6.6 wt% delivered a reversible discharge capacity of 451.5 mAh g(-1) at 83.8 mA g(-1) after 100 cycles. C-MoO2 with a carbon content of 14.1 wt% exhibited 120.9 mAh g(-1) of discharge capacity at the fast charge-discharge current of 3352 mA g(-1). The enhanced electrochemical performance of C-MoO2 was attributed to enhanced charge transfer kinetics to the electrode surface and increased Li ion diffusivity to the MoO2 phase during the charge/discharge process, as confirmed by electrochemical impedance spectroscopy. Crown Copyright (C) 2016 Published by Elsevier B.V. All rights reserved. |  | LI-ION BATTERIES; OXIDE NANOPARTICLES; FACILE SYNTHESIS; SUPERCRITICAL METHANOL; ANODE MATERIAL; QUANTUM-DOTS; LITHIUM; STORAGE; CO2; FILM; LI-ION BATTERIES; OXIDE NANOPARTICLES; FACILE SYNTHESIS; SUPERCRITICAL METHANOL; ANODE MATERIAL; QUANTUM-DOTS; LITHIUM; STORAGE; CO2; FILM; Supercritical alcohol; Liquid carbon dioxide; MoO2; Carbon coating; Lithium ion battery; |  |  | 1385-8947 |  | https://pubs.kist.re.kr/handle/201004/124165