## DC
title[alternative] | contributor[author] | date[issued] | publisher | identifier[bibliographicCitation] | abstract | abstract | keywords[*] | identifier[govdoc] | identifier[isbn] | identifier[issn] | identifier[ismn] | identifier[uri] | identifier[url] | identifier[doi(resolver)]
| Bae, Kiho; Lee, Sewook; Jang, Dong Young; Kim, Hyun Joong; Lee, Hunhyeong; Shin, Dongwook; Son, Ji-Won; Shim, Joon Hyung; | 2016-04-13 | American Chemical Society | ACS Applied Materials & Interfaces, v.8, no.14, pp.9097 - 9103 | In this study, we used a compositionally gradient anode functional layer (AFL) consisting of Ni-BaCe0.5Zr0.35Y0.15O3-delta (BCZY) with increasing BCZY contents toward the electrolyte -anode interface for high-performance protonic ceramic fuel cells. It is identified that conventional homogeneous AFLs fail to stably accommodate a thin film of BCZY electrolyte. In contrast, a dense 2 mu m thick BCZY electrolyte was successfully deposited onto the proposed gradient AFL with improved adhesion. A fuel cell containing this thin electrolyte showed a promising maximum peak power density of 635 mW cm(-2) at 600 degrees C, with an open-circuit voltage of over 1 V. Impedance analysis confirmed that minimizing the electrolyte thickness is essential for achieving a high power output, suggesting that the anode structure is important in stably accommodating thin electrolytes. |  | CHEMICAL-STABILITY; ELECTROCHEMICAL PERFORMANCE; FUNCTIONAL LAYER; CONDUCTIVITY; FABRICATION; MICROSTRUCTURES; CONDUCTORS; EFFICIENCY; CHEMICAL-STABILITY; ELECTROCHEMICAL PERFORMANCE; FUNCTIONAL LAYER; CONDUCTIVITY; FABRICATION; MICROSTRUCTURES; CONDUCTORS; EFFICIENCY; protonic ceramic fuel cells; gradient anode functional layer; thin-film electrolytes; yttrium-doped barium cerate-zirconate; low-temperature performance; |  |  | 1944-8244 |  | https://pubs.kist.re.kr/handle/201004/124171