## DC
title[alternative] | contributor[author] | date[issued] | publisher | identifier[bibliographicCitation] | abstract | abstract | keywords[*] | identifier[govdoc] | identifier[isbn] | identifier[issn] | identifier[ismn] | identifier[uri] | identifier[url] | identifier[doi(resolver)]
| Kuk, Eunji; Ha, Yu-Mi; Yu, Jaesang; Im, Ik-Tae; Kim, Yonjig; Jung, Yong Chae; | 2016-04 | WILEY-V C H VERLAG GMBH | MACROMOLECULAR MATERIALS AND ENGINEERING, v.301, no.4, pp.364 - 370 | Using a technique called solution blow spinning, polyurethane-carbon nanotube-based composite nanofibers are fabricated. These composite nanofibers exhibit uniform diameter, even with increasing polyurethane density, with the use of a dual-solvent mixture during spinning. It is possible to produce the fibers at a high production rate even after the addition of a large amount of carbon nanotubes with a uniform size distribution of 300-400 nm. In addition, for composites with 3 wt% carbon nanotubes, the tensile strength, elongation, and elastic strain energy increase to 102, 166, and 167%, respectively, compared to pure PU nanofibers. The thermal stability improves as well. The prepared composite nanofibers could potentially be used as an inter-reinforcing agent in carbon-fiber-reinforced plastics and as a buffer, and in the biomedical field. |  | FIBERS; POLYMER; MEMBRANE; STRENGTH; NANO; FIBERS; POLYMER; MEMBRANE; STRENGTH; NANO; carbon nanotubes; mechanical properties; nanofibers; polyurethane; solution blow spinning; |  |  | 1438-7492 |  | https://pubs.kist.re.kr/handle/201004/124206