## DC
title[alternative] | contributor[author] | date[issued] | publisher | identifier[bibliographicCitation] | abstract | abstract | keywords[*] | identifier[govdoc] | identifier[isbn] | identifier[issn] | identifier[ismn] | identifier[uri] | identifier[url] | identifier[doi(resolver)]
| Seo, Young Hun; Singh, Ajay; Cho, Hong-Jun; Kim, Youngsun; Heo, Jeongyun; Lim, Chang-Keun; Park, Soo Young; Jang, Woo-Dong; Kim, Sehoon; | 2016-04 | ELSEVIER SCI LTD | BIOMATERIALS, v.84, pp.111 - 118 | H2O2-Specific peroxalate chemiluminescence is recognized as a potential signal for sensitive in vivo imaging of inflammation but the effect of underlying peroxalate-emitter energetics on its efficiency has rarely been understood. Here we report a simple nanophotonic way of boosting near-infrared chemiluminescence with no need of complicated structural design and synthesis of an energetically favored emitter. The signal enhancement was attained from the construction of a nanoparticle imaging probe (similar to 26 nm in size) by dense nanointegration of multiple molecules possessing unique photonic features, i.e., i) a peroxalate as a chemical fuel generating electronic excitation energy in response to inflammatory H2O2, ii) a low-bandgap conjugated polymer as a bright near-infrared emitter showing aggregation induced emission (AIE), and iii) an energy gap-bridging photonic molecule that relays the chemically generated excitation energy to the emitter for its efficient excitation. From static and kinetic spectroscopic studies, a green-emissive BODIPY dye has proven to be an efficient relay molecule to bridge the energy gap between the AIE polymer and the chemically generated excited intermediate of H2O2-reacted peroxalates. The energy-relayed nanointegration of AIE polymer and peroxalate in water showed a 50-times boosted sensing signal compared to their dissolved mixture in THF. Besides the high H2O2 detectability down to 10(-9) M, the boosted chemiluminescence presented a fairly high tissue penetration depth (>12 mm) in an ex vivo condition, which enabled deep imaging of inflammatory H2O2 in a hair-covered mouse model of peritonitis. (C) 2016 Elsevier Ltd. All rights reserved. |  | HYDROGEN-PEROXIDE; NANOPARTICLES; EMISSION; FLUORESCENCE; NANOPROBES; PROBES; RED; HYDROGEN-PEROXIDE; NANOPARTICLES; EMISSION; FLUORESCENCE; NANOPROBES; PROBES; RED; Hydrogen peroxide; Chemiluminescence; Inflammation; AIE-active conjugated polymer; Nanoparticles; |  |  | 0142-9612 |  | https://pubs.kist.re.kr/handle/201004/124223