## DC
title[alternative] | contributor[author] | date[issued] | publisher | identifier[bibliographicCitation] | abstract | abstract | keywords[*] | identifier[govdoc] | identifier[isbn] | identifier[issn] | identifier[ismn] | identifier[uri] | identifier[url] | identifier[doi(resolver)]
| Kwak, Bong-Won; Yoon, Jin-Kook; Shon, In-Jin; | 2016-04 | 세라믹공정연구센터 | Journal of Ceramic Processing Research, v.17, no.4, pp.352 - 355 | Nanopowders of TiO and Al were fabricated using high energy ball milling. Dense nanostuctured 3Ti-Al2O3 composite was simultaneously synthesized and consolidated by high frequency induction heated combustion synthesis method within 2 min in one step from mechanically activated powders of 3 TiO and 2 Al. Highly dense 3Ti-Al2O3 with relative density of up to 99.5% was produced under simultaneous application of a 80 MPa pressure and the induced current. The average hardness and fracture toughness values of the composite were 1445 kg/mm(2) and 7.2MPa . m(1/2), respectively. |  | Synthesis; Composite materials; Nanomaterials; Mechanical properties; Sintering; |  |  | 1229-9162 |  | https://pubs.kist.re.kr/handle/201004/124248