## DC
title[alternative] | contributor[author] | date[issued] | publisher | identifier[bibliographicCitation] | abstract | abstract | keywords[*] | identifier[govdoc] | identifier[isbn] | identifier[issn] | identifier[ismn] | identifier[uri] | identifier[url] | identifier[doi(resolver)]
| Kim, Ji Hoon; Bae, Joohyung; Min, Byoung-Chul; Kim, Hyung-jun; Chang, Joonyeon; Koo, Hyun Cheol; | 2016-04 | ELSEVIER SCIENCE BV | JOURNAL OF MAGNETISM AND MAGNETIC MATERIALS, v.403, pp.77 - 80 | All-electric spin transistor is demonstrated using perpendicular spins in an InAs quantum well channel. For the injection and detection of perpendicular spins in the quantum well channel, we use Tb20Fe62Co18/Co40Fe40B20 electrodes, where the Tb20Fe62Co18 layer produces the perpendicular magnetization and the Co40Fe40B20 layer enhances the spin polarization. In this spin transistor device, a gate-controlled spin signal as large as 80 m Omega is observed at 10 K without an external magnetic field. In order to confirm the spin injection and relaxation independently, we measure the three-terminal Hanle effect with an in-plane magnetic field, and obtain a spin signal of 1.7 m Omega at 10 K. These results clearly present that the electric field is an efficient way to modulate spin orientation in a strong spin-orbit interaction system. (C) 2015 Elsevier B.V. All rights reserved. |  | INJECTION; PRECESSION; JUNCTION; GAAS; Spin transistor; Perpendicular spin; Interface resistance; Schottky tunnel barrier; |  |  | 0304-8853 |  | https://pubs.kist.re.kr/handle/201004/124252