## DC
title[alternative] | contributor[author] | date[issued] | publisher | identifier[bibliographicCitation] | abstract | abstract | keywords[*] | identifier[govdoc] | identifier[isbn] | identifier[issn] | identifier[ismn] | identifier[uri] | identifier[url] | identifier[doi(resolver)]
| Liu, Guicheng; Gao, Xue; Wang, Hui; Kim, A-Young; Zhao, Zhenxuan; Lee, Joong Kee; Zou, Dechun; | 2016-04 | ROYAL SOC CHEMISTRY | JOURNAL OF MATERIALS CHEMISTRY A, v.4, no.16, pp.5925 - 5931 | A completely flexible fiber-shaped dye sensitized solar cell has been truly realized for the first time, due to a novel photoanode with a TiO2 micron-cone-nanowire array structure prepared by a simple two-step process. The TiO2 micron-cone array, made using an electrochemical method, is used as a frame for a novel photoanode, with its roots sinking deep down into a Ti wire substrate. The TiO2 nanowire array is coated onto the TiO2 micron-cone surface by a hydrothermal reaction to form a dye-adsorption layer to the enhance power conversion efficiency of the novel device. With a high dye-adsorption capacity and strong combination between the TiO2 micron-cone and Ti substrate, the minimum bending radius of the photoanode could reach 0.45 mm, and 96.6% retention of the initial conversion efficiency was obtained after bending 100 times. |  | LOW-COST; EFFICIENT; TIO2; ARRAYS; WIRES; NANOTUBES; LOW-COST; EFFICIENT; TIO2; ARRAYS; WIRES; NANOTUBES; novel photoanode; fiber shaped; dye sentized solar cell; |  |  | 2050-7488 |  | https://pubs.kist.re.kr/handle/201004/124265