## DC
title[alternative] | contributor[author] | date[issued] | publisher | identifier[bibliographicCitation] | abstract | abstract | keywords[*] | identifier[govdoc] | identifier[isbn] | identifier[issn] | identifier[ismn] | identifier[uri] | identifier[url] | identifier[doi(resolver)]
| Kim, Jung Sub; Kim, A-Young; Byeon, Young Woon; Ahn, Jae Pyoung; Byun, Dongjin; Lee, Joong Kee; | 2016-03-20 | PERGAMON-ELSEVIER SCIENCE LTD | ELECTROCHIMICA ACTA, v.195, pp.43 - 50 | Germanium-based multimetallic-oxide materials have attracted significant attention as high-capacity anodes for next generation lithium-ion batteries (LIBs). However, they suffer from poor cyclic stability due to extreme volume expansion and reduced electrical conductivity after repeated cycles. To circumvent these issues, we propose that Ge-based multimetallic-oxide nanowires can be synthesized with electrically conductive carbon to significantly enhance the cyclic stability of the Ge-based anodes. We prepare conformal-carbon-coated Zn2GeO4 nanowires (NWs) using a microwave-induced hydrothermal method with subsequent thermal decomposition. The obtained carbon-coated Zn2GeO4-NW anode exhibits a discharge capacity of 485 mAh/g and a Coulombic efficiency (CE) of 98.4% after 900 cycles at 0.6 C. Furthermore, these anodes exhibit outstanding rate-capability characteristics, even with an increased C-rate of 17.7 C. This excellent electrochemical performance can be ascribed to the improved electron and ion transport provided and the structurally reinforced conductive layer comprising a conformal carbon layer. Therefore, it is expected that our approach can also be applied to other multimetallic-oxide materials, resulting in large, reversible capacities; excellent cyclic stabilities; and good rate capabilities for high-performance LIBs. (C) 2016 Elsevier Ltd. All rights reserved. |  | ELECTROCHEMICAL LITHIATION; GE; PERFORMANCE; CAPACITY; SILICON; NANOCOMPOSITES; ELECTRODES; ELECTROCHEMICAL LITHIATION; GE; PERFORMANCE; CAPACITY; SILICON; NANOCOMPOSITES; ELECTRODES; Zn2GeO4; nanowires; carbon-buffer layers; long cycle life; lithium-ion batteries; |  |  | 0013-4686 |  | https://pubs.kist.re.kr/handle/201004/124281