## DC
title[alternative] | contributor[author] | date[issued] | publisher | identifier[bibliographicCitation] | abstract | abstract | keywords[*] | identifier[govdoc] | identifier[isbn] | identifier[issn] | identifier[ismn] | identifier[uri] | identifier[url] | identifier[doi(resolver)]
| Abbas, Syed Asad; Jung, Kwang-Deog; | 2016-03-01 | PERGAMON-ELSEVIER SCIENCE LTD | ELECTROCHIMICA ACTA, v.193, pp.145 - 153 | Nickel oxide with a high surface area showing high capacitance is reported here. Mesoporous microspheres (MMS) of 250NiO, 300NiO, 350NiO, 400NiO and 500NiO are synthesized by calcining mesoporous alpha-Ni(OH)(2) at 250 degrees C, 300 degrees C, 350 degrees C, 400 degrees C, and 500 degrees C, respectively. The mesoporous a-Ni (OH) 2 was prepared by a hydrothermal method. 250NiO has the highest specific surface area of 295 m(2)/g, and a high specific capacitance of 1,140 F g (1) at a current density of 10 A g (1) from galvanostatic discharge measurements. The cyclic voltammetry, galvanostatic discharge measurement and electrochemical impedance analysis exhibited that the pseudocapacitive behavior is more clarified for NiO prepared at higher calcination temperature. Apparently, the high specific capacitance of 250NiO results from the mesoporous pores and high specific surface area enhancing the transportation of ions during the charging and discharging process to store high energy. The power density and energy density of the 250NiO are 2.5 kW kg (1) and 59 W h kg (1) respectively at the current density of 10 A g (1). (C) 2016 Elsevier Ltd. All rights reserved. |  | ELECTROCHEMICAL CAPACITORS; NICKEL-OXIDE; ENERGY-STORAGE; SUPERCAPACITORS; PERFORMANCE; ELECTRODES; NANOPARTICLES; BATTERIES; NETWORKS; ROUTE; ELECTROCHEMICAL CAPACITORS; NICKEL-OXIDE; ENERGY-STORAGE; SUPERCAPACITORS; PERFORMANCE; ELECTRODES; NANOPARTICLES; BATTERIES; NETWORKS; ROUTE; Mesoporous microspheres of NiO; alpha-Ni(OH)(2); Oleylamine method; hydrothermal method; Pseudocapacitor; |  |  | 0013-4686 |  | https://pubs.kist.re.kr/handle/201004/124309