## DC
title[alternative] | contributor[author] | date[issued] | publisher | identifier[bibliographicCitation] | abstract | abstract | keywords[*] | identifier[govdoc] | identifier[isbn] | identifier[issn] | identifier[ismn] | identifier[uri] | identifier[url] | identifier[doi(resolver)]
| Kang, Na Rae; Lee, So Young; Shin, Dong Won; Hwang, Doo Sung; Lee, Kang Hyuck; Cho, Doo Hee; Kim, Ji Hoon; Lee, Young Moo; | 2016-03-01 | ELSEVIER SCIENCE BV | JOURNAL OF POWER SOURCES, v.307, pp.834 - 843 | A series of end-group cross-linked membranes (Az-XESPSN) were prepared by click reaction to investigate the effects of cross-linking on the morphology and proton transport properties of proton exchange membranes. The morphological transformations resulting from thermal annealing and cross-linking were observed by means of atomic force microscopy (AFM) and transmission electron microscopy (TEM). Compared to the non-cross-linked ESPSN membranes, the Az-XESPSN membranes exhibited lower water uptake and improved mechanical and chemical stabilities. In addition, the Az-XESPSN membranes exhibited higher proton conductivities (0.018-0.028 S cm(-1)) compared to those of the ESPSN membranes (0.0044-0.0053 S cm(-1)) and Nafion 212 (0.0061 S cm(-1)), particularly in conditions of elevated temperature (120 degrees C) and low relative humidity (35%). Such enhancements can be attributed to a synergistic effect of well-defined hydrophilic ionic clusters and triazole groups that function as proton carriers under anhydrous conditions. Furthermore, the Az-XESPSN membranes exhibited significantly enhanced single cell performance and long-term stability compared to those of ESPSN membranes. (C) 2016 Elsevier B.V. All rights reserved. |  | POLYMER ELECTROLYTE MEMBRANES; LINKED IONOMER MEMBRANES; LOW RELATIVE-HUMIDITY; METHANOL FUEL-CELLS; HIGH-TEMPERATURE; CONDUCTING MEMBRANES; BLEND MEMBRANES; MULTIBLOCK COPOLYMERS; PERFORMANCE; OPERATION; POLYMER ELECTROLYTE MEMBRANES; LINKED IONOMER MEMBRANES; LOW RELATIVE-HUMIDITY; METHANOL FUEL-CELLS; HIGH-TEMPERATURE; CONDUCTING MEMBRANES; BLEND MEMBRANES; MULTIBLOCK COPOLYMERS; PERFORMANCE; OPERATION; Proton exchange membrane; Cross-linking; Click reaction; Fuel cells; |  |  | 0378-7753 |  | https://pubs.kist.re.kr/handle/201004/124310