## DC
title[alternative] | contributor[author] | date[issued] | publisher | identifier[bibliographicCitation] | abstract | abstract | keywords[*] | identifier[govdoc] | identifier[isbn] | identifier[issn] | identifier[ismn] | identifier[uri] | identifier[url] | identifier[doi(resolver)]
| Tran Duy Thanh; Balamurugan, Jayaraman; Hwang, Jun Yeon; Kim, Nam Hoon; Lee, Joong Hee; | 2016-03 | PERGAMON-ELSEVIER SCIENCE LTD | CARBON, v.98, pp.90 - 98 | A novel route for in-situ synthesis of high-quality gold nanoparticles-encapsulated few layered graphene (AuNP-FLG) nanohybrids has been established. The AuNP-FLG nanohybrids were successfully synthesized by chemical vapor deposition technique and used as an electrocatalyst for high sensitive non-enzymatic glucose sensors. The amperometric response of the AuNP-FLG based electrode achieved an excellent electrocatalytic activity towards glucose oxidation with a wide linear detection range of 6 mu M-28.5 mM, low detection limit of 1 mu M and a sensitivity of 0.195 mu A mM(-1) cm(-2) at operating potential of 0.0 V. Furthermore, the electrode also showed long-term stability (retention of 95.4% after two week) with negligible interference from ascorbic acid, 4-acetamidophenol and uric acid. The results implied that AuNP-FLG could be a promising electrode material in the development of non-enzymatic glucose sensors. (C) 2015 Elsevier Ltd. All rights reserved. |  | CVD-GROWN GRAPHENE; FEW-LAYER GRAPHENE; SENSOR; OXIDE; AU; COMPOSITE; FABRICATION; BIOSENSORS; OXIDATION; PLATFORM; CVD-GROWN GRAPHENE; FEW-LAYER GRAPHENE; SENSOR; OXIDE; AU; COMPOSITE; FABRICATION; BIOSENSORS; OXIDATION; PLATFORM; hybrid electrode; graphene; gold nanoparticle; sensor; |  |  | 0008-6223 |  | https://pubs.kist.re.kr/handle/201004/124319