## DC
title[alternative] | contributor[author] | date[issued] | publisher | identifier[bibliographicCitation] | abstract | abstract | keywords[*] | identifier[govdoc] | identifier[isbn] | identifier[issn] | identifier[ismn] | identifier[uri] | identifier[url] | identifier[doi(resolver)]
| Yoon, Dohyeon; Kim, Dong Hyun; Chung, Kyung Yoon; Chang, Wonyong; Kim, Seung Min; Kim, Jaehoon; | 2016-03 | PERGAMON-ELSEVIER SCIENCE LTD | CARBON, v.98, pp.213 - 220 | A simple supercritical alcohol route was developed to fabricate hydrogen-enriched porous carbon nanosheets (H-PCNs). The as-prepared H-PCNs were tested as an anode active material for sodium ion batteries. Due to the unique hydrogen donation and alkoxylation ability associated with supercritical isopropanol, the hydrogen-to-carbon ratio of H-PCNs was as high as 2.3. The H-PCNs electrode exhibit an excellent reversible capacity of 300 mAh g(-1) at 50 mA g(-1) and remarkable cycling stability up to 2000 cycles at 1-5 A g(-1). A high rate-performance of 74 mAh g(-1) was also obtained at the high current density of 5 A g(-1). The excellent electrochemical performance of H-PCNs for Na ion uptake is attributed to the high hydrogen-terminated groups and large amount of defects on the carbon sheets. In addition, the large interlayer spacing (0.38 nm), high specific surface area (147 m(2) g(-1)) and high porosity (58%) would also contribute to the high Na ion uptake. Crown Copyright (C) 2015 Published by Elsevier Ltd. All rights reserved. |  | ION BATTERIES; ANODE MATERIAL; LITHIUM INSERTION; HIGH-PERFORMANCE; LOW-COST; SUPERCRITICAL ALCOHOLS; OXIDE NANOPARTICLES; RATE CAPABILITY; HARD-CARBON; NA; ION BATTERIES; ANODE MATERIAL; LITHIUM INSERTION; HIGH-PERFORMANCE; LOW-COST; SUPERCRITICAL ALCOHOLS; OXIDE NANOPARTICLES; RATE CAPABILITY; HARD-CARBON; NA; carbon nanosheet; sodium ion batteries; |  |  | 0008-6223 |  | https://pubs.kist.re.kr/handle/201004/124345