## DC
title[alternative] | contributor[author] | date[issued] | publisher | identifier[bibliographicCitation] | abstract | abstract | keywords[*] | identifier[govdoc] | identifier[isbn] | identifier[issn] | identifier[ismn] | identifier[uri] | identifier[url] | identifier[doi(resolver)]
| Kim, Y.; Jhon, Y. I.; Park, J.; Kim, C.; Lee, S.; Jhon, Y. M.; | 2016-02-22 | NATURE RESEARCH | SCIENTIFIC REPORTS, v.6 | Monolayer MoS2 (1L-MoS2) has photoluminescence (PL) properties that can greatly vary via transition between neutral and charged exciton PLs depending on carrier density. Here, for the first time, we present a chemical doping method for reversible transition between neutral and charged excitons of 1L-MoS2 using chlorine-hydrogen-based plasma functionalization. The PL of 1L-MoS2 is drastically increased by p-type chlorine plasma doping in which its intensity is easily tuned by controlling the plasma treatment duration. We find that despite their strong adhesion, a post hydrogen plasma treatment can very effectively dedope chlorine adatoms in a controllable way while maintaining robust structural integrity, which enables well-defined reversible PL control of 1L-MoS2. After exhaustive chlorine dedoping, the hydrogen plasma process induces n-type doping of 1L-MoS2, degrading the PL further, which can also be recovered by subsequent chlorine plasma treatment, extending the range of tunable PL into a bidirectional regime. This cyclically-tunable carrier doping method can be usefully employed in fabricating highly-tunable n- and p-type domains in monolayer transition-metal dichalcogenides suitable for two-dimensional electro-optic modulators, on-chip lasers, and spin-and valley-polarized light-emitting diodes. |  | MOLYBDENUM-DISULFIDE MOS2; SATURABLE ABSORBER; LIGHT-EMISSION; LAYER; PHOTOLUMINESCENCE; EVOLUTION; DYNAMICS; DIODES; BULK; WS2; MOLYBDENUM-DISULFIDE MOS2; SATURABLE ABSORBER; LIGHT-EMISSION; LAYER; PHOTOLUMINESCENCE; EVOLUTION; DYNAMICS; DIODES; BULK; WS2; plasma; functionalization; MoS2; |  |  | 2045-2322 |  | https://pubs.kist.re.kr/handle/201004/124375