## DC
title[alternative] | contributor[author] | date[issued] | publisher | identifier[bibliographicCitation] | abstract | abstract | keywords[*] | identifier[govdoc] | identifier[isbn] | identifier[issn] | identifier[ismn] | identifier[uri] | identifier[url] | identifier[doi(resolver)]
| Lim, Min-Young; Shin, Huiseob; Shin, Dong Myung; Lee, Sang-Soo; Lee, Jong-Chan; | 2016-02-10 | ELSEVIER SCI LTD | POLYMER, v.84, pp.89 - 98 | Poly(vinyl alcohol) (PVA) nanocomposites were prepared by a solution casting method using a reduced graphene oxide coated with tannic acid (rGO-TA) as a filler. The rGO-TA was simply prepared by mixing tannic acid (TA) with graphene oxide (GO). The simple mixing process was found to be effective to reduce GO and to produce covalently-grafted TA layers on the reduced GO. The mechanical properties of PVA were much improved by the addition of rGO-TA because the TA layers increased the compatibility of the reduced GO with PVA matrix. For example, Young&apos;s modulus and elongation at break values of PVA were increased by 34.0 and 56.9%, respectively, by adding 1.0 wt% of rGO-TA. In addition, the PVA nanocomposites showed excellent humidity sensing properties over the wide relative humidity range and the long-term stability due to the conductive property of the reduced GO and the enhanced mechanical strength by the effective incorporation of rGO-TA into the PVA matrix. (C) 2015 Elsevier Ltd. All rights reserved. |  | MECHANICAL-PROPERTIES; POLYMER NANOCOMPOSITES; FACILE PREPARATION; CARBON NANOTUBES; COMPOSITES; MEMBRANES; STRENGTH; FUNCTIONALIZATION; POLYETHYLENE; TEMPERATURE; MECHANICAL-PROPERTIES; POLYMER NANOCOMPOSITES; FACILE PREPARATION; CARBON NANOTUBES; COMPOSITES; MEMBRANES; STRENGTH; FUNCTIONALIZATION; POLYETHYLENE; TEMPERATURE; Graphene; Polyvinyl alcohol; Humidity sensor; |  |  | 0032-3861 |  | https://pubs.kist.re.kr/handle/201004/124387