## DC
title[alternative] | contributor[author] | date[issued] | publisher | identifier[bibliographicCitation] | abstract | abstract | keywords[*] | identifier[govdoc] | identifier[isbn] | identifier[issn] | identifier[ismn] | identifier[uri] | identifier[url] | identifier[doi(resolver)]
| Kumar, Koppala Siva; Li, Wenying; Choi, Mugyeom; Kim, Seung Min; Kim, Jaehoon; | 2016-02-01 | ELSEVIER SCIENCE SA | CHEMICAL ENGINEERING JOURNAL, v.285, pp.517 - 527 | Nanostructured MoS2 particles were synthesized in a very short reaction time of 10 min via a simple supercritical ethanol route for prospective application as an anode material for lithium ion batteries. The as-synthesized MoS2 nanoparticles had a randomly oriented nanoplate structure with a Brunauer-Emmett-Teller (BET) surface area of 67.7 m(2) g(-1) and a porosity of 59.6%. The as-synthesized samples were subjected to calcination at various temperatures in the range of 500-800 degrees C under H2S/Ar and evaluated for use as anode materials in Li ion batteries. Increasing the calcination temperature from 500 to 800 degrees C led to a decrease of the interlayer distance from 0.68 to 0.61 nm and a decrease of the BET surface area from 44.8 to 7.53 m(2) g(-1). The samples calcined at low temperature delivered larger initial capacities (977-1342 mAh g(-1)), while the samples calcined at high temperature exhibited better cycling performance and higher first coulombic efficiency (86-89%). MoS2 calcined at 700 and 800 degrees C gave rise to reversible discharge capacities of 754 and 818 mAh g(-1) at 100 mA g(-1), respectively, without the use of composite structures or carbonaceous supports. (C) 2015 Elsevier B.V. All rights reserved. |  | EXCELLENT ELECTROCHEMICAL PERFORMANCE; CONTINUOUS HYDROTHERMAL SYNTHESIS; MOLYBDENUM-DISULFIDE MOS2; ORDERED MESOPOROUS MOS2; REDUCED GRAPHENE OXIDE; ANODE MATERIAL; FACILE SYNTHESIS; HIGH-CAPACITY; CARBON NANOTUBES; RATE CAPABILITY; EXCELLENT ELECTROCHEMICAL PERFORMANCE; CONTINUOUS HYDROTHERMAL SYNTHESIS; MOLYBDENUM-DISULFIDE MOS2; ORDERED MESOPOROUS MOS2; REDUCED GRAPHENE OXIDE; ANODE MATERIAL; FACILE SYNTHESIS; HIGH-CAPACITY; CARBON NANOTUBES; RATE CAPABILITY; MoS2; Supercritical ethanol; Anode material; Lithium 2nd batteries; |  |  | 1385-8947 |  | https://pubs.kist.re.kr/handle/201004/124407