## DC
title[alternative] | contributor[author] | date[issued] | publisher | identifier[bibliographicCitation] | abstract | abstract | keywords[*] | identifier[govdoc] | identifier[isbn] | identifier[issn] | identifier[ismn] | identifier[uri] | identifier[url] | identifier[doi(resolver)]
| Yoon, Kyung Joong; Marina, Olga A.; | 2016-02-01 | ELSEVIER SCIENCE BV | JOURNAL OF MEMBRANE SCIENCE, v.499, pp.301 - 306 | A highly stable ceramic composite membrane composed of Ca- and Co-doped yttrium chromite, Y0.8Ca0.2Cr0.8Co0.2O3 (YCCC), and samaria-doped ceria, Sm0.2Ce0.8O1.9 (SDC), was demonstrated for oxygen separation. Homogeneously dispersed nano-scale composite powders were synthesized by a single-step combustion process based on the glycine-nitrate method. Dense composite membranes were achieved having submicron grain sizes and well-percolated electronic and ionic conduction pathways. Densification of the composite membrane was assisted by liquid phase sintering caused by cobalt-doping in yttrium chromite, and gas-tight membranes are fabricated at 1400 degrees C. The YCCC and SDC phases were chemically and thermo-mechanically compatible at both processing and operating temperatures. The composite membrane exhibited an oxygen permeation flux comparable to those of the state-of-the-art single-phase membrane materials and excellent stability in harsh operating conditions under a H-2-CO2 environment for long-term operation, which suggests potential application in various combustion and fuel production processes. (C) 2015 Elsevier B.V. All rights reserved. |  | HOLLOW-FIBER MEMBRANE; THERMAL-EXPANSION; ELECTRICAL-PROPERTIES; STABILIZED ZIRCONIA; AC-IMPEDANCE; PERMEATION; PERMEABILITY; PEROVSKITE; SEMIPERMEABILITY; CE1-XSMXO2-X/2; HOLLOW-FIBER MEMBRANE; THERMAL-EXPANSION; ELECTRICAL-PROPERTIES; STABILIZED ZIRCONIA; AC-IMPEDANCE; PERMEATION; PERMEABILITY; PEROVSKITE; SEMIPERMEABILITY; CE1-XSMXO2-X/2; Dual-phase stable ceramic membrane; High-temperature oxygen separation; Oxygen permeability; High-purity oxygen production; Doped chromite-ceria composite; |  |  | 0376-7388 |  | https://pubs.kist.re.kr/handle/201004/124415