## DC
title[alternative] | contributor[author] | date[issued] | publisher | identifier[bibliographicCitation] | abstract | abstract | keywords[*] | identifier[govdoc] | identifier[isbn] | identifier[issn] | identifier[ismn] | identifier[uri] | identifier[url] | identifier[doi(resolver)]
| Yoo, Tae-Hee; Sang, Byoung-In; Hwang, Do Kyung; | 2016-02 | KOREAN PHYSICAL SOC | JOURNAL OF THE KOREAN PHYSICAL SOCIETY, v.68, no.4, pp.599 - 603 | Amorphous InGaZnO (IGZO) is a promising semiconducting material to replace amorphous and polycrystalline Si. IGZO-based field-effect transistors (FET) can be versatile platforms for various electronic or optoelectronic applications. Here, we report on a one-dimensional (1-D) IGZO FET fabricated on a flexible polyimide wire substrate for electronic textiles (e-textiles). This flexible 1-D IGZO FET shows a high mobility of 18.18 cm(2)/Vs with a relatively good on/off current ratio of 10(4) at operating voltages below 5 V. Furthermore, a resistive-load inverter is implemented by connecting the 1-D IGZO FET to an external load resistor. Such an inverter exhibits obvious voltage switching characteristics, verifying the potential it is being a basic building block for an e-textile circuit system. |  | THIN-FILM TRANSISTORS; ROOM-TEMPERATURE; WEARABLE ELECTRONICS; TRANSPARENT; FIBER; INVERTER; THIN-FILM TRANSISTORS; ROOM-TEMPERATURE; WEARABLE ELECTRONICS; TRANSPARENT; FIBER; INVERTER; InGaZnO; Electronic textiles; 1-D field-effect transistor; Resistive-load inverter; |  |  | 0374-4884 |  | https://pubs.kist.re.kr/handle/201004/124431