## DC
title[alternative] | contributor[author] | date[issued] | publisher | identifier[bibliographicCitation] | abstract | abstract | keywords[*] | identifier[govdoc] | identifier[isbn] | identifier[issn] | identifier[ismn] | identifier[uri] | identifier[url] | identifier[doi(resolver)]
| Mohamed, Badr A.; Kim, Chang Soo; Ellis, Naoko; Bi, Xiaotao; | 2016-02 | Elsevier BV | Bioresource Technology, v.201, pp.121 - 132 | Solid additives were used as a microwave absorber to improve the low microwave absorption rate of switchgrass going through pyrolysis, and as a catalyst to improve the bio-oil and biochar characteristics. The synergistic effects were manifested in the presence of a mixture of K3PO4 and clinoptilolite or bentonite compared with single catalyst, resulting in increased microwave absorption rate, and improved bio-oil and biochar quality. The sample of microwave heating switchgrass with 10 wt.% K3PO4 + 10 wt.% bentonite reached 400 degrees C after 2.8 min, compared with 28.8 min through conventional heating, producing biochar with increase in BET surface area from 0.33 m(2)/g to 76.3 m(2)/g compared with conventional heating. Furthermore, water content of the bio-oil reduced from 22.7 to 15.0 wt.% compared with biomass mixed with 20 wt.% SiC, a chemically-inert microwave absorbing material used to increase microwave heating. Introducing catalysts showed a great potential for accelerating microwave heating and improving bio-oil and biochar qualities. (C) 2015 Elsevier Ltd. All rights reserved. |  | NATURAL ZEOLITE; RAPID PYROLYSIS; WHEAT-STRAW; BED REACTOR; BIOMASS; TEMPERATURE; GASIFICATION; GAS; Catalytic microwave pyrolysis; Synergistic effects; Bentonite; Clinoptilolite; K3PO4; |  |  | 0960-8524 |  | https://pubs.kist.re.kr/handle/201004/124468