## DC
title[alternative] | contributor[author] | date[issued] | publisher | identifier[bibliographicCitation] | abstract | abstract | keywords[*] | identifier[govdoc] | identifier[isbn] | identifier[issn] | identifier[ismn] | identifier[uri] | identifier[url] | identifier[doi(resolver)]
| Kim, Soo; Noh, Jae-Kyo; Aykol, Muratahan; Lu, Zhi; Kim, Haesik; Choi, Wonchang; Kim, Chunjoong; Chung, Kyung Yoon; Wolverton, Chris; Cho, Byung-Won; | 2016-01-13 | American Chemical Society | ACS Applied Materials & Interfaces, v.8, no.1, pp.363 - 370 | In this work, we report the electrochemical properties of 0.5Li(2)MnO(3)center dot 0.25LiNi(0.5)Co(0.2)Mn(0.3)O(2)center dot 0.25Li-Ni0.5Mn1.5O4 and 0.333Li(2)MnO(3)center dot 0.333Li-Ni0.5Co0.2Mn0.3O2 center dot 0.333LiNi(0.5)Mn(1.5)O(4) layered-layered-spinel (L*LS) cathode materials prepared by a high-energy ball-milling process. Our L*LS cathode materials can deliver a large and stable capacity of similar to 200 mAh g(-1) at high voltages up to 4.9 V, and do not show the anomalous capacity increase upon cycling observed in previously reported three-component cathode materials synthesized with different routes. Furthermore, we have performed synchrotron-based in situ X-ray diffraction measurements and found that there are no significant structural distortions during charge/discharge runs. Lastly, we carry out (opt-type) van der Waals-corrected density functional theory (DFT) calculations to explain the enhanced cycle characteristics and reduced phase transformations in our ball-milled L*LS cathode materials. Our simple synthesis method brings a new perspective on the use of the high-power L*LS cathodes in practical devices. |  | X-RAY-DIFFRACTION; ELECTRODE MATERIALS; CO ELECTRODES; HIGH-VOLTAGE; NI; MN; HYSTERESIS; BEHAVIOR; X-RAY-DIFFRACTION; ELECTRODE MATERIALS; CO ELECTRODES; HIGH-VOLTAGE; NI; MN; HYSTERESIS; BEHAVIOR; lithium-ion battery; three-component electrode; layered-layered-spinel cathode; high-energy ball-milling process; nanocomposite; |  |  | 1944-8244 |  | https://pubs.kist.re.kr/handle/201004/124507