## DC
title[alternative] | contributor[author] | date[issued] | publisher | identifier[bibliographicCitation] | abstract | abstract | keywords[*] | identifier[govdoc] | identifier[isbn] | identifier[issn] | identifier[ismn] | identifier[uri] | identifier[url] | identifier[doi(resolver)]
| Kim, Seong-Hoon; Dao, Van-Duong; Larina, Liudmila L.; Jung, Kwang-Deog; Choi, Ho-Suk; | 2016-01-01 | ELSEVIER SCIENCE SA | CHEMICAL ENGINEERING JOURNAL, v.283, pp.1285 - 1294 | In this study, we developed a green and facile approach to efficiently and stably synthesize platinum nanoparticles (PtNPs) on the surface of reduced graphene oxide (rGO) based on oxidized fructose, using a liquid plasma reduction under atmospheric pressure near room temperature. The developed method excludes toxic reductants and noble gases from the synthesis process. PtNPs with radii ranging from 1 to 3.5 nm are stably and uniformly hybridized on the surface of rGO after the co-reduction of Pt precursor ions and graphene oxide to Pt atoms and rGO, respectively. Dye-sensitized solar cells that exploit the PtNPs/rGO nanohybrid as the counter electrode, which were prepared with two different PtNPs/rGO contents in isopropyl alcohol, exhibit power conversion efficiencies of 7.04% and 7.26%, respectively. These efficiencies are comparable with that of 7.24% for the device equipped with a state-of-the-art counter electrode. The obtained efficiencies are ascribed to the high electrochemical catalytic activity and high electrical conductivity of the developed PtNPs/rGO nanohybrid materials. (C) 2015 Elsevier B.V. All rights reserved. |  | COUNTER ELECTRODE MATERIAL; LOW-COST; PLATINUM NANOPARTICLES; CHEMICAL-REDUCTION; PLASMA SYNTHESIS; GRAPHENE; ENHANCEMENT; NANOSHEETS; ROBUST; OXIDE; COUNTER ELECTRODE MATERIAL; LOW-COST; PLATINUM NANOPARTICLES; CHEMICAL-REDUCTION; PLASMA SYNTHESIS; GRAPHENE; ENHANCEMENT; NANOSHEETS; ROBUST; OXIDE; Liquid plasma reduction; Graphene oxide; Fructose; Nanohybrid materials; Dye-sensitized solar cells; |  |  | 1385-8947 |  | https://pubs.kist.re.kr/handle/201004/124519