## DC
title[alternative] | contributor[author] | date[issued] | publisher | identifier[bibliographicCitation] | abstract | abstract | keywords[*] | identifier[govdoc] | identifier[isbn] | identifier[issn] | identifier[ismn] | identifier[uri] | identifier[url] | identifier[doi(resolver)]
| Han, Jisun; Lee, Soonjae; Choi, Keunsu; Kim, Jinhong; Ha, Daegwon; Lee, Chang-Gu; An, Byungryul; Lee, Sang-Hyup; Mizuseki, Hiroshi; Choi, Jae-Woo; Kang, Shinhoo; | 2016-01 | ELSEVIER SCIENCE BV | JOURNAL OF HAZARDOUS MATERIALS, v.302, pp.375 - 385 | Arsenic in water and wastewater is considered to be a critical contaminant as it poses harmful health risks. In this regard, to meet the stringent regulation of arsenic in aqueous solutions, nitrogen doped carbon-based materials (CN) were prepared as adsorbents and,tested for the removal of arsenic ion from aqueous solutions. Nitrogen-doped carbon (CNs) synthesized by chlorination exhibited well-developed micro- and small meso-pores with uniform pore structures. The structure and characteristics of the adsorbents thus developed were confirmed by field-emission scanning electron microscopy, transmission electron microscopy, Brunauer-Emmett-Teller analysis, X-ray diffraction, X-ray photoelectron spectroscopy, and Fourier transform infrared spectroscopy. Among the CNs developed, CN700 exhibited high adsorption capacity for arsenic (31.08 mg/g). The adsorption efficiency for arsenic ion was confirmed to be affected by pyrrolic nitrogen and micro-pores. These results suggest that CNs are useful adsorbents for the treatment of arsenic, and in particular, CN700 demonstrates potential for application as an adsorbent for the removal of anionic heavy metals from wastewater and sewage. (C) 2015 Elsevier B.V. All rights reserved. |  | AUGMENTED-WAVE METHOD; OXYGEN REDUCTION; ACTIVATED CARBON; CO2 CAPTURE; PORE-SIZE; CARBIDE; ADSORPTION; SUPERCAPACITORS; GRAPHENE; CATHODE; Arsenic removal; Nitrogen doping; Micro-pores; Chlorination; First-principles calculation; |  |  | 0304-3894 |  | https://pubs.kist.re.kr/handle/201004/124539