## DC
title[alternative] | contributor[author] | date[issued] | publisher | identifier[bibliographicCitation] | abstract | abstract | keywords[*] | identifier[govdoc] | identifier[isbn] | identifier[issn] | identifier[ismn] | identifier[uri] | identifier[url] | identifier[doi(resolver)]
| Bajaj, Bharat; Joh, Han I.; Jo, Seong M.; Kaur, Gurpreet; Sharma, Anjali; Tomar, Monika; Gupta, Vinay; Lee, Sungho; | 2016-01 | ROYAL SOC CHEMISTRY | JOURNAL OF MATERIALS CHEMISTRY B, v.4, no.2, pp.229 - 236 | Electrospun carbon nanofibers (CNFs) decorated with copper oxide nanoparticles were successfully synthesized using a one step and modified hydroxyl ion assisted alcohol reduction method. The X-ray diffraction pattern reveals the presence of (-111), (111) and (-202) crystal planes of monoclinic copper oxide (CuO). The CuO coated CNF air annealed at 250 degrees C exhibited an electrical conductivity of 251 S m (1). The CuO coated CNFs were employed as a novel flexible matrix for a cholesterol biosensor. The biosensor exhibited a high sensitivity of 75 mu A mM(-1) cm(-2) over the linear range (0.12 mM to 12.93 mM) of cholesterol. This coating method offers easy and inexpensive processing with a flexible and robust supporting structure for biosensing applications. |  | URIC-ACID BIOSENSOR; COMPOSITE NANOFIBERS; NANOTUBES; PLATINUM; NANOPARTICLES; EFFICIENT; CATALYST; OXIDE; NANOCOMPOSITE; DECORATION; URIC-ACID BIOSENSOR; COMPOSITE NANOFIBERS; NANOTUBES; PLATINUM; NANOPARTICLES; EFFICIENT; CATALYST; OXIDE; NANOCOMPOSITE; DECORATION; Carbon nanofiber; Biosensor; Flexible substrate; Cholesterol sensor; Copper coating; |  |  | 2050-7518 |  | https://pubs.kist.re.kr/handle/201004/124552