## DC
title[alternative] | contributor[author] | date[issued] | publisher | identifier[bibliographicCitation] | abstract | abstract | keywords[*] | identifier[govdoc] | identifier[isbn] | identifier[issn] | identifier[ismn] | identifier[uri] | identifier[url] | identifier[doi(resolver)]
| Ahn, Sang Hyun; Yoo, Sung Jong; Kim, Hyoung-Juhn; Henkensmeier, Dirk; Nam, Suk Woo; Kim, Soo-Kil; Jang, Jong Hyun; | 2016-01 | Elsevier BV | Applied Catalysis B: Environmental, v.180, pp.674 - 679 | The particle-type electrodes with ultra-low electrocatalyst loading (<10 mu g cm(-2)) were developed as cathodes in the anion exchange membrane water electrolyzer (AEMWE). The Pt-decorated Ni electrocatalysts were prepared on the surface of carbon paper by Ni electrodeposition and subsequent displacement of Ni by Pt; the composition and morphology were controlled by varying HCl concentration. In half cell test, the increase of hydrogen evolution reaction (HER) activity by Pt decoration was confirmed for Pt-Ni/CP-2 that has Pt ratio of 39.4% (1.85 mu g(pt) cm(-2)). A membrane electrode assembly employing Pt-Ni/CP-2 as the HER electrode (total catalyst loading: 13.2 mu g cm(-2)) exhibited a current density of 250 mA cm(-2) at 1.9 V-cell (50 degrees C), which is comparable to the previous reports with much larger loading of 3.1 similar to 80 mg cm(-2). (C) 2015 Elsevier B.V. All rights reserved. |  | HYDROGEN-PRODUCTION; OXYGEN EVOLUTION; FUEL-CELLS; ALKALINE; NICKEL; ENERGY; NANOPARTICLES; CATALYSTS; BEHAVIOR; Anion exchange membrane water electrolyzer; Hydrogen evolution reaction; Pt-decorated Ni electrocatalyst; Ultra-low Pt loading; |  |  | 0926-3373 |  | https://pubs.kist.re.kr/handle/201004/124566