## DC
title[alternative] | contributor[author] | date[issued] | publisher | identifier[bibliographicCitation] | abstract | abstract | keywords[*] | identifier[govdoc] | identifier[isbn] | identifier[issn] | identifier[ismn] | identifier[uri] | identifier[url] | identifier[doi(resolver)]
| Jung, Kyung-Won; Ahn, Kyu-Hong; | 2016-01 | ELSEVIER SCI LTD | BIORESOURCE TECHNOLOGY, v.200, pp.1029 - 1032 | A novel combined electrochemical modification (CEM) method, using a graphite electrode-based electric field and MgCl2 as electrolyte, was newly developed to prepare porosity-enhanced biochar containing periclase (MgO) nanocomposites (PE-MgO/biochar). During the CEM method, the dried marine macroalgae was immersed in the MgCl2 solution, and a voltage of 20 V was then applied for 10 min prior to pyrolysis. Morphological and chemical analyses results showed that nano-sized MgO particles with a highly crystalline structure were dispersed and enriched on the surface of the PE-MgO/biochar, which enabled higher phosphate adsorption capability. In an adsorption equilibrium test, among various biochars, PEMgO/biochar exhibited the highest phosphate adsorption capacity from aqueous solution with a Langmuir-Freundlich maximum adsorption capacity as high as 620 mg-P g (1). It can be concluded that the newly introduced CEM method is a potent additional technique to effectively prepare modified-biochar in terms of a simple and time-saving modification method. (C) 2015 Elsevier Ltd. All rights reserved. |  | BIOCHAR; WATER; ADSORBENT; RECOVERY; LIQUID; BIOCHAR; WATER; ADSORBENT; RECOVERY; LIQUID; Marine macroalgae; Phosphate; Biochar; Adsorption isotherm; MgO; |  |  | 0960-8524 |  | https://pubs.kist.re.kr/handle/201004/124599