## DC
title[alternative] | contributor[author] | date[issued] | publisher | identifier[bibliographicCitation] | abstract | abstract | keywords[*] | identifier[govdoc] | identifier[isbn] | identifier[issn] | identifier[ismn] | identifier[uri] | identifier[url] | identifier[doi(resolver)]
| Lee, Jeong-Jin; Dinh, Hung-Cuong; Mho, Sun-Il; Yeo, In-Hyeong; Cho, Won Il; Kim, Dong-Wan; | 2015-12-01 | ELSEVIER | MATERIALS LETTERS, v.160, pp.507 - 510 | In this work, Li2FeSiO4 nanoparticles with two types of morphologies, spherical and rod-shaped, were prepared via a facile water/ethylene-glycol-based solvothermal method by using different kinds of iron sources and surfactants. When evaluated as a cathode material for lithium-ion batteries, carbon-coated Li2FeSiO4 nanospheres exhibited good cycling stability and large Li storage capacities, delivering 150 and 200 mA h g(-1) at room temperature and 55 degrees C, respectively. (C) 2015 Elsevier B.V. All rights reserved. |  | ELECTROCHEMICAL PERFORMANCE; ELECTRODE MATERIALS; LI2MSIO4 M; CAPACITY; STORAGE; MN; FE; ELECTROCHEMICAL PERFORMANCE; ELECTRODE MATERIALS; LI2MSIO4 M; CAPACITY; STORAGE; MN; FE; Li2FeSiO4; Solvothermal synthesis; Nanoparticles; Cathode; Lithium-ion batteries; |  |  | 0167-577X |  | https://pubs.kist.re.kr/handle/201004/124648