## DC
title[alternative] | contributor[author] | date[issued] | publisher | identifier[bibliographicCitation] | abstract | abstract | keywords[*] | identifier[govdoc] | identifier[isbn] | identifier[issn] | identifier[ismn] | identifier[uri] | identifier[url] | identifier[doi(resolver)]
| Hussain, Sajjad; Shaikh, Shoyebmohamad F.; Vikraman, Dhanasekaran; Mane, Rajaram S.; Joo, Oh-Shim; Naushad, Mu; Jung, Jongwan; | 2015-12 | WILEY-V C H VERLAG GMBH | CHEMPHYSCHEM, v.16, no.18, pp.3959 - 3965 | By using a radio-frequency sputtering method, we synthesized large-area, uniform, and transparent molybdenum disulfide film electrodes (1, 3, 5, and 7min) on transparent and conducting fluorine-doped tin oxide (FTO), as ecofriendly, cost-effective counter electrodes (CE) for dye-sensitized solar cells (DSSCs). These CEs were used in place of the routinely used expensive platinum CEs for the catalytic reduction of a triiodide electrolyte. The structure and morphology of the MoS2 was analyzed by using Raman spectroscopy, X-ray diffraction, and X-ray photoemission spectroscopy measurements and the DSSC characteristics were investigated. An unbroken film of MoS2 was identified on the FTO crystallites from field-emission scanning electron microscopy. Cyclic voltammetry, electrochemical impedance spectroscopy, and Tafel curve measurements reveal the promise of MoS2 as a CE with a low charge-transfer resistance, high electrocatalytic activity, and fast reaction kinetics for the reduction of triiodide to iodide. Finally, an optimized transparent MoS2 CE, obtained after 5min synthesis time, showed a high power-conversion efficiency of 6.0%, which comparable to the performance obtained with a Pt CE (6.6%) when used in TiO2-based DSCCs, thus signifying the importance of sputtering time on DSSC performance. |  | ACTIVE EDGE SITES; HYDROGEN EVOLUTION; LAYER MOS2; LOW-COST; OXYGEN SUBSTITUTION; CARBON NANOTUBES; GRAPHENE; NANOSHEETS; CATALYST; GROWTH; dye-sensitized solar cells; energy conversion; MoS2; radio frequency sputtering; thin films; |  |  | 1439-4235 |  | https://pubs.kist.re.kr/handle/201004/124656