## DC
title[alternative] | contributor[author] | date[issued] | publisher | identifier[bibliographicCitation] | abstract | abstract | keywords[*] | identifier[govdoc] | identifier[isbn] | identifier[issn] | identifier[ismn] | identifier[uri] | identifier[url] | identifier[doi(resolver)]
| Sim, Kyuho; Lee, Yong-Bok; Jang, Seok-Myeng; Kim, Tae Ho; | 2015-12 | KOREAN SOC MECHANICAL ENGINEERS | JOURNAL OF MECHANICAL SCIENCE AND TECHNOLOGY, v.29, no.12, pp.5477 - 5483 | This paper presents the modeling of mechanical loss in Gas foil bearings (GFBs) that support a Permanent magnet (PM) motor. This paper also presents parametric studies to evaluate the effects of carrier harmonics in the input current and cooling-air supply on the motor thermal performance. Because GFB functions not only as a heat source but also as a thermal resistance, we model it as an equivalent element comprising a thermal conductor. The calculation of the bearing loss from the hydrodynamic analysis shows one-order-ofmagnitude smaller values than the electromagnetic losses, thus indicating a slight effect on the PM motor performance. A case study shows the strong effects of the carrier harmonics and cooling-air supply on the motor thermal performance at a rotor speed of 35 krpm. A further study at an increased speed of 60 krpm shows significant increases in the motor losses and temperatures. |  | DESIGN; DESIGN; Permanent magnet (PM) motor; Gas foil bearings (GFBs); Bearing loss; Electromagnetic losses; Input current carrier harmonics; Cooling; Thermal performance; |  |  | 1738-494X |  | https://pubs.kist.re.kr/handle/201004/124688