## DC
title[alternative] | contributor[author] | date[issued] | publisher | identifier[bibliographicCitation] | abstract | abstract | keywords[*] | identifier[govdoc] | identifier[isbn] | identifier[issn] | identifier[ismn] | identifier[uri] | identifier[url] | identifier[doi(resolver)]
| Jung, Kyung-Won; Jeong, Tae-Un; Hwang, Min-Jin; Kim, Kipal; Ahn, Kyu-Hong; | 2015-12 | ELSEVIER SCI LTD | BIORESOURCE TECHNOLOGY, v.198, pp.603 - 610 | In this work, the textural properties and phosphate adsorption capability of modified-biochar containing Mg-Al assembled nanocomposites prepared by an effective electro-assisted modification method with MgCl2 as an electrolyte have been determined. Structure and chemical analyses of the modified-biochar showed that nano-sized stonelike or flowerlike Mg-Al assembled composites, MgO, spinel MgAl2O4, AlOOH, and Al2O3, were densely grown and uniformly dispersed on the biochar surface. The adsorption isotherm and kinetics data suggested that the biochar/Mg-Al assembled nanocomposites have an energetically heterogeneous surface and that phosphate adsorption could be controlled by multiple processes. The maximum phosphate adsorption capacity was as high as 887 mg g(-1), as fitted by the Langmuir-Freundlich model, and is the highest value ever reported. It was concluded that this novel electro-assisted modification is a very attractive method and the biochar/Mg-Al assembled nanocomposites provide an excellent adsorbent that can effectively remove phosphate from aqueous solutions. (C) 2015 Elsevier Ltd. All rights reserved. |  | PYROLYSIS TEMPERATURE; AQUEOUS-SOLUTIONS; REMOVAL; SORPTION; ADSORBENTS; RECOVERY; LIQUID; WATER; CA; PYROLYSIS TEMPERATURE; AQUEOUS-SOLUTIONS; REMOVAL; SORPTION; ADSORBENTS; RECOVERY; LIQUID; WATER; CA; Modified-biochar; Mg-Al assembled nanocomposites; MgO; Spinel MgAl2O4; Kinetic analysis; |  |  | 0960-8524 |  | https://pubs.kist.re.kr/handle/201004/124693