## DC
title[alternative] | contributor[author] | date[issued] | publisher | identifier[bibliographicCitation] | abstract | abstract | keywords[*] | identifier[govdoc] | identifier[isbn] | identifier[issn] | identifier[ismn] | identifier[uri] | identifier[url] | identifier[doi(resolver)]
| Lee, J. W.; Shon, Yoon; Subramaniam, N. G.; Kwon, Y. H.; Kang, T. W.; Im, Hyunsik; Kim, H. S.; Park, C. S.; Kim, E. K.; Song, J. D.; Koo, H. C.; Fu, D. J.; | 2015-12 | ELSEVIER | JOURNAL OF LUMINESCENCE, v.168, pp.288 - 292 | GaN:Mn epilayers were grown on Al2O3 substrate uisng molecular beam epitaxy (MBE) and were subsequently implanted with Mn+ ions (1% and 10%). Photoluminescence (PL) with 1% of Mn showed that optical transitions related to Mn revealed the donor-Mn pair (D, Mn) at 2.5 eV and the electron-Mn pair (e, Mn) around 3.1 eV, and yellow luminescence (YL) around 2.20-2.25 eV. Photoluminescence (PL) with 10% of Mn showed the same but enhanced optical transitions as above. However, the new transitions around 1.65 eV for the sample with 10% which did not appeared with Mn of 1% were very weakly produced. The results of cathode-luminescence (CL) with 10% of Mn showed transitions related to Mn in PL together with new transitions around 1.72 eV. However, the new transitions around 1.72 eV for the sample with 10% according to high accelerating voltage were very remarkably activated in contrast with PL transitions which appeared were very weakly produced in samples with Mn of 10%. Transitions around 1.72 eV in CL correspond to though around 1.65 eV in PL This result means that deep donor (probably, V-N) is detected with increasing accelerating voltage and Mn-V-N complex is formed. This is supported by strong electron beam sensitivity of the IR emission bands. It is well known that heavy Mn doping ( > similar to 10(19) C m(-3)) leads to a downshift of the Fermi level and promotes the formation of defect complexes of Mn-V-N. In our case, Mn doping concentration is > similar to 10(21) C m(-3). Therefore, it is conjectured that the CL transition around 1.72 eV corresponds to Mn-V-N complex. (C) 2015 Elsevier B.V. All rights reserved. |  | NEUTRAL MANGANESE ACCEPTOR; OPTICAL-PROPERTIES; MAGNETIC SEMICONDUCTOR; MN; FERROMAGNETISM; NEUTRAL MANGANESE ACCEPTOR; OPTICAL-PROPERTIES; MAGNETIC SEMICONDUCTOR; MN; FERROMAGNETISM; Photoluminescence (PL); Cathode-luminescence (CL); GaMnN; |  |  | 0022-2313 |  | https://pubs.kist.re.kr/handle/201004/124710