## DC
title[alternative] | contributor[author] | date[issued] | publisher | identifier[bibliographicCitation] | abstract | abstract | keywords[*] | identifier[govdoc] | identifier[isbn] | identifier[issn] | identifier[ismn] | identifier[uri] | identifier[url] | identifier[doi(resolver)]
| Lee, Jeongyeon; Hwang, Taejin; Lee, Yongho; Lee, Joong Kee; Choi, Wonchang; | 2015-11-01 | ELSEVIER SCIENCE BV | MATERIALS LETTERS, v.158, pp.132 - 135 | alpha-MnO2 nanowires were synthesized by a hydrothermal method and then mixed with agglomerated sulfur powders. Homogeneous alpha-MnO2-coated sulfur particles were obtained by utilizing heat treatment intended to melt and recrystallize the sulfur. alpha-MnO2 nanowires lead to the suppression in re-agglomeration of sulfur powders during heat treatment and result in successful coating as well as decreased size in parent sulfur powders. The alpha-MnO2-coated sulfur particles were used as the cathode material for lithium-ion battery applications. Electrochemical evaluation such as the rate capability characteristics and impedance study indicates that the alpha-MnO2 coated sulfur cathode shows lower resistance and improved rate capability compared to a pristine sulfur cathode. (C) 2015 Elsevier B.V. All rights reserved. |  | LI-S BATTERIES; PERFORMANCE; COMPOSITE; LI-S BATTERIES; PERFORMANCE; COMPOSITE; Lithium-sulfur battery; Sulfur; Metallic oxide; |  |  | 0167-577X |  | https://pubs.kist.re.kr/handle/201004/124777