## DC
title[alternative] | contributor[author] | date[issued] | publisher | identifier[bibliographicCitation] | abstract | abstract | keywords[*] | identifier[govdoc] | identifier[isbn] | identifier[issn] | identifier[ismn] | identifier[uri] | identifier[url] | identifier[doi(resolver)]
| Jung, Woo-Suk; Lee, Won-Hee; Ju, Byeong-Kwon; Yoon, Seok-Jin; Kang, Chong-Yun; | 2015-11 | AMER SCIENTIFIC PUBLISHERS | JOURNAL OF NANOSCIENCE AND NANOTECHNOLOGY, v.15, no.11, pp.8907 - 8911 | Piezoelectric power generation using Pb(Zr,Ti)O-3(PZT) nanowires grown on Nb-doped SrTiO3(nb:STO) substrate has been demonstrated. The epitaxial PZT nanowires prepared by a hydrothermal method, with a diameter and length of approximately 300 nm and 7 mu m, respecively, were vertically aligned on the substrate. An embossed Au top electrode was applied to maximize the effective power generation area for non-uniform PZT nanowires. The PZT nanogenerator produced output power density of 0.56 mu W/cm(2) with a voltage of 0.9 V and current of 75 nA. This research suggests that the morphology control of top electrode can be useful to improve the efficiency of piezoelectric power generation. |  | NANOWIRE; PERFORMANCE; DRIVEN; NANOWIRE; PERFORMANCE; DRIVEN; PZT; Nanostructure; Hydrothermal; Nanogenerator; Energy Harvesting; |  |  | 1533-4880 |  | https://pubs.kist.re.kr/handle/201004/124813