## DC
title[alternative] | contributor[author] | date[issued] | publisher | identifier[bibliographicCitation] | abstract | abstract | keywords[*] | identifier[govdoc] | identifier[isbn] | identifier[issn] | identifier[ismn] | identifier[uri] | identifier[url] | identifier[doi(resolver)]
| Lee, Young Tack; Hwang, Do Kyung; Im, Seongil; | 2015-11 | KOREAN PHYSICAL SOC | JOURNAL OF THE KOREAN PHYSICAL SOCIETY, v.67, no.9, pp.L1499 - L1503 | Two-dimensional (2D) van der Waals (vdWs) materials are a class of new materials due to their unique physical properties. Of the many 2D vdWs materials, molybdenum disulfide (MoS2) is a representative n-type transition-metal dichalcogenide (TMD) semiconductor. Here, we report on a high-performance MoS2 nanosheet-based nonvolatile memory transistor with a poly(vinylidenefluoride-trifluoroethylene) (P(VDF-TrFE)) ferroelectric top gate insulator. In order to enhance the ohmic contact property, we use graphene flakes as source/drain electrodes prepared by using the direct imprinting method with an elastomer stamp. The MoS2 ferroelectric field-effect transistor (FeFET) shows the highest linear electron mobility value of 175 cm(2)/Vs with a high on/off current ratio of more than 10(7), and a very clear memory window of more than 15 V. The program and erase dynamics and the static retention properties are also well demonstrated. |  | METAL; PHOTOTRANSISTORS; TRANSITION; MOBILITY; METAL; PHOTOTRANSISTORS; TRANSITION; MOBILITY; MoS2; PVDF-TrFE; Ferroelectric field-effect transistor (FeFET); |  |  | 0374-4884 |  | https://pubs.kist.re.kr/handle/201004/124842