## DC
title[alternative] | contributor[author] | date[issued] | publisher | identifier[bibliographicCitation] | abstract | abstract | keywords[*] | identifier[govdoc] | identifier[isbn] | identifier[issn] | identifier[ismn] | identifier[uri] | identifier[url] | identifier[doi(resolver)]
| Jeong, Inyoung; Kim, Hae Jin; Lee, Byung-Seok; Son, Hae Jung; Kim, Jin Young; Lee, Doh-Kwon; Kim, Dae-Eun; Lee, Jinwoo; Ko, Min Jae; | 2015-10 | ELSEVIER SCIENCE BV | NANO ENERGY, v.17, pp.131 - 139 | Noble metal-free mesoscopic perovskite solar cell based on low-cost molybdenum (Mo) cathode has been developed for the first time. By optimizing the thickness of Mo electrode and combination with high quality perovskite layer, the Mo cathode-based perovskite solar cell exhibited a best power conversion efficiency as high as 15.06% with invariance of current density-voltage curves at different scan rates and very small hysteresis according to scan direction. In addition to photovoltaic performances, importance of mechanical durability of a cathode material for perovskite solar cell was highlighted and results from nano-indentation and scratch test indicated that Mo electrode has superior resistance and restoration capability against external scratch or deformation compared to Au electrode. The Mo cathode-based perovskite solar cells have great potential for realizing low cost and high performance as well as mechanical durability. (C) 2015 Elsevier Ltd. All rights reserved. |  | HOLE-CONDUCTOR-FREE; HALIDE PEROVSKITES; PERFORMANCE; ELECTRON; LIGHT; INTERFACE; HARDNESS; LENGTHS; HOLE-CONDUCTOR-FREE; HALIDE PEROVSKITES; PERFORMANCE; ELECTRON; LIGHT; INTERFACE; HARDNESS; LENGTHS; Organic-inorganic hybrid perovskite; Photovoltaics; Cathode; Noble metal-free; Molybdenum; |  |  | 2211-2855 |  | https://pubs.kist.re.kr/handle/201004/124949