## DC
title[alternative] | contributor[author] | date[issued] | publisher | identifier[bibliographicCitation] | abstract | abstract | keywords[*] | identifier[govdoc] | identifier[isbn] | identifier[issn] | identifier[ismn] | identifier[uri] | identifier[url] | identifier[doi(resolver)]
| Kumar, Pullur Anil; Jeong, Young Eun; Gautam, Sanjeev; Ha, Heon Phil; Lee, Kyung Ju; Chae, Keun Hwa; | 2015-09-01 | ELSEVIER SCIENCE SA | CHEMICAL ENGINEERING JOURNAL, v.275, pp.142 - 151 | A study of structural and mechanistic investigation of the Sb/V/Ce/Ti catalysts sulfated at different temperatures was carried out by X-ray absorption near edge spectroscopy (XANES) and diffused reflectance infrared Fourier transformed spectroscopy (DRIFTS). The high temperature sulfated catalyst, especially Sb/V/Ce/Ti-S500 (sulfated at 500 degrees C temperatures), exhibited superior NO conversion at low temperatures (150-200 degrees C) compared to Sb/V/Ce/Ti-S400 and Sb/V/Ce/Ti-S300 (sulfated at 400 and 300 degrees C) catalysts. The Ce L-3 edge XANES spectra of Sb/V/Ce/Ti-S500 catalyst showed the formation of Ce(III) dominant sulfate species, resulting in the enhancement of Lewis and Bronsted acid strength. The formation of Ce(III) sulfate species on Sb/V/Ce/Ti-S500 catalyst was clearly indicated by Ce M-4,M-5 and S K edge XANES spectra peaks at 881.9 eV attributed to Ce3+ oxidation state and 2481 eV assigned to S6+ oxidation state of sulfate species. Furthermore, the in situ DRIFTS results revealed that the Lewis and Bronsted acid sites of Sb/V/Ce/Ti-S500 catalysts increased significantly, followed by Sb/V/Ce/Ti-S400 and Sb/V/Ce/Ti-S300. At 200 degrees C, the reaction between the pre-adsorbed NH3 species with NO + O-2 on sulfated catalysts exhibited the formation of mono-dentate, bi-dentate, bridging nitrates and NO2 species. Meanwhile, the subsequent formation of NO2 via NO oxidation was promoted on Sb/V/Ce/Ti-S400 and Sb/V/Ce/Ti-S500 catalysts, followed by surface interaction with adsorbed NH3 to produce N-2 and H2O at low temperatures (<220 degrees C). (C) 2015 Elsevier B.V. All rights reserved. |  | LOW-TEMPERATURE SCR; SO2 OXIDATION; NITRIC-OXIDE; X-RAY; MECHANISTIC ASPECTS; NOX REDUCTION; NH3; CERIA; CEO2; AMMONIA; LOW-TEMPERATURE SCR; SO2 OXIDATION; NITRIC-OXIDE; X-RAY; MECHANISTIC ASPECTS; NOX REDUCTION; NH3; CERIA; CEO2; AMMONIA; XANES; NOx conversion; DRIFTS; Ce(III) sulfate species; Ce edge; |  |  | 1385-8947 |  | https://pubs.kist.re.kr/handle/201004/125036