## DC
title[alternative] | contributor[author] | date[issued] | publisher | identifier[bibliographicCitation] | abstract | abstract | keywords[*] | identifier[govdoc] | identifier[isbn] | identifier[issn] | identifier[ismn] | identifier[uri] | identifier[url] | identifier[doi(resolver)]
| Bae, K.; Noh, H.-S.; Jang, D.Y.; Kim, M.; Kim, H.J.; Hong, J.; Lee, J.-H.; Kim, B.-K.; Son, J.-W.; Shim, J.H.; | 2015-09 | Korean Ceramic Society | Journal of the Korean Ceramic Society, v.52, no.5, pp.320 - 324 | Optimization of the fabrication process of NiO-yttrium doped barium zirconate (BZY) composite anode substrates using tapecasting for high performance thin-film protonic ceramic fuel cells (PCFCs) is investigated. The anode substrate is composed of a tens of microns-thick anode functional layer laminated over a porous anode substrate. The macro-pore structure of the anode support is induced by micron-scale polymethyl methacrylate (PMMA) pore formers. Thermal gravity analysis (TGA) and a dilatometer are used to determine the polymeric additive burn-out and sintering temperatures. Crystallinity and microstructure of the tape-cast NiO-BZY anode are analyzed after the sintering. |  | Anodes; Barium zirconate; Ceramic materials; Electrodes; Fuel cells; Gas fuel purification; Polymethyl methacrylates; Pore structure; Sintering; Substrates; Thin films; Anode functional layer; Composite anodes; NiO-BZY; Polymeric additives; Porous anode substrate; Sintering temperatures; Tape casting; Thermal gravity analysis; Protonic ceramic fuel cells (PCFC); Anodes; Barium zirconate; Ceramic materials; Electrodes; Fuel cells; Gas fuel purification; Polymethyl methacrylates; Pore structure; Sintering; Substrates; Thin films; Anode functional layer; Composite anodes; NiO-BZY; Polymeric additives; Porous anode substrate; Sintering temperatures; Tape casting; Thermal gravity analysis; Protonic ceramic fuel cells (PCFC); Composite anode supports; NiO-BZY; Protonic ceramic fuel cells; Tape-casting; |  |  | 1229-7801 |  | https://pubs.kist.re.kr/handle/201004/125103