## DC
title[alternative] | contributor[author] | date[issued] | publisher | identifier[bibliographicCitation] | abstract | abstract | keywords[*] | identifier[govdoc] | identifier[isbn] | identifier[issn] | identifier[ismn] | identifier[uri] | identifier[url] | identifier[doi(resolver)]
| Chang, Jaewon; Woo, Heesoo; Ko, Myoung-Soo; Lee, Jaesang; Lee, Seockheon; Yun, Seong-Taek; Lee, Seunghak; | 2015-08-15 | ELSEVIER | JOURNAL OF HAZARDOUS MATERIALS, v.293, pp.30 - 36 | A new material was developed and evaluated for the targeted removal of trichlorophenol (TCP) from among potential interferents which are known to degrade removal activity. To achieve TCP-targeted activity, an alginate bead containing nanoscale palladium/zero-valent iron (Pd/nZVI) was coated with a highly hydrophobic oleic acid layer. The new material (Pd/nZVI-A-O) preferentially sorbed TCP from a mixture of chlorinated phenols into the oleic acid cover layer and subsequently dechlorinated it to phenol. The removal efficacy of TCP by Pd/nZVI-A-O was not affected by co-existing organic substances such as Suwannee River humic acid (SRHA), whereas the material without the oleic acid layer (Pd/nZVI-A) became less effective with increasing SRHA concentration. The inorganic substances nitrate and phosphate significantly reduced the reactivity of Pd/nZVI-A, however, Pd/nZVI-A-O showed similar TCP removal efficacies regardless of the initial inorganic ion concentrations. The influence of bicarbonate on the TCP removal efficacies of both Pd/nZVI-A and Pd/nZVI-A-O was not significant. The findings from this study suggest that Pd/nZVI-A-O, with its targeted, constant reactivity for TCP, would be effective for treating this contaminant in surface water or groundwater containing various competitive substrates. (C) 2015 Elsevier B.V. All rights reserved. |  | CATALYTIC HYDRODECHLORINATION; REDUCTIVE DECHLORINATION; 2,4,6-TRICHLOROPHENOL; CHLOROPHENOLS; NANOPARTICLES; 2,4-DICHLOROPHENOL; KINETICS; PD/FE; PENTACHLOROPHENOL; BIODEGRADATION; CATALYTIC HYDRODECHLORINATION; REDUCTIVE DECHLORINATION; 2,4,6-TRICHLOROPHENOL; CHLOROPHENOLS; NANOPARTICLES; 2,4-DICHLOROPHENOL; KINETICS; PD/FE; PENTACHLOROPHENOL; BIODEGRADATION; Targeted removal; Trichlorophenol; Nanoscale palladium/zero-valent iron; Alginate bead; |  |  | 0304-3894 |  | https://pubs.kist.re.kr/handle/201004/125119