## DC
title[alternative] | contributor[author] | date[issued] | publisher | identifier[bibliographicCitation] | abstract | abstract | keywords[*] | identifier[govdoc] | identifier[isbn] | identifier[issn] | identifier[ismn] | identifier[uri] | identifier[url] | identifier[doi(resolver)]
| Kim, Youngmin; Ryu, Tae In; Ok, Ki-Hoon; Kwak, Min-Gi; Park, Sungmin; Park, Nam-Gyu; Han, Chul Jong; Kim, Bong Soo; Ko, Min Jae; Son, Hae Jung; Kim, Jong-Woong; | 2015-08-05 | WILEY-V C H VERLAG GMBH | ADVANCED FUNCTIONAL MATERIALS, v.25, no.29, pp.4580 - 4589 | A highly flexible and transparent conductive electrode based on consecutively stacked layers of conductive polymer (CP) and silver nanowires (AgNWs) fully embedded in a colorless polyimide (cPI) is achieved by utilizing an inverted layer-by-layer processing method. This CP-AgNW composite electrode exhibits a high transparency of >92% at wavelengths of 450-700 nm and a low resistivity of 7.7 ?(-1), while its ultrasmooth surface provides a large contact area for conductive pathways. Furthermore, it demonstrates an unprecedentedly high flexibility and good mechanical durability during both outward and inward bending to a radius of 40 m. Subsequent application of this composite electrode in organic solar cells achieves power conversion efficiencies as high as 7.42%, which represents a significant improvement over simply embedding AgNWs in cPI. This is attributed to a reduction in bimolecular recombination and an increased charge collection efficiency, resulting in performance comparable to that of indium tin oxide-based devices. More importantly, the high mechanical stability means that only a very slight reduction in efficiency is observed with bending (<5%) to a radius of 40 m. This newly developed composite electrode is therefore expected to be directly applicable to a wide range of high-performance, low-cost flexible electronic devices. |  | LIGHT-EMITTING DEVICES; SILVER NANOWIRES; OXIDE-FILMS; EFFICIENT; DIODES; LIGHT-EMITTING DEVICES; SILVER NANOWIRES; OXIDE-FILMS; EFFICIENT; DIODES; composite electrodes; conductive polymers; flexible transparent electrodes; organic solar cells; silver nanowires; |  |  | 1616-301X |  | https://pubs.kist.re.kr/handle/201004/125134