## DC
title[alternative] | contributor[author] | date[issued] | publisher | identifier[bibliographicCitation] | abstract | abstract | keywords[*] | identifier[govdoc] | identifier[isbn] | identifier[issn] | identifier[ismn] | identifier[uri] | identifier[url] | identifier[doi(resolver)]
| Kim, Gee Yeong; Jo, William; Lee, Kee Doo; Choi, Hee-Su; Kim, Jin Young; Shin, Hae-Young; Trang Thi Thu Nguyen; Yoon, Seokhyun; Joo, Beom Soo; Gu, Minseon; Han, Moonsup; | 2015-08 | ELSEVIER | SOLAR ENERGY MATERIALS AND SOLAR CELLS, v.139, pp.10 - 18 | Cu2ZnSnS4 (CZTS) films were grown by electrochemical deposition, and we measured the work function of the as-grown and of the KCN-etched CZTS surfaces by using Kelvin probe force microscopy (KPFM) and micro-Raman scattering spectroscopy with incident laser wavelengths of 488.0 and 632.8 nm, respectively, and the results indicate that a secondary phase formed at different depths. The KPFM measurements can discriminate phase uniformity at the nano-scale. Secondary phases, such as Cu2-xS (0<x< 1), ZnS, and MoS2, were identified on the as-grown surface while Cu2-xS was removed from the KCN-etched surface. The KCN-etched CZTS absorption layer was measured to have a 5.0% conversion efficiency. Owing to the low cost of electrochemical deposition, it is desirable to obtain high tailored CZTS films can be obtained with the robust surface characteristics of a uniform work function with a single phase. (C) 2015 Elsevier B.V. All rights reserved. |  | THIN-FILMS; SOLAR-CELLS; GRAIN-BOUNDARIES; FORCE MICROSCOPY; SULFURIZATION; CZTS; Cu2ZnSnS4; Electrochemical deposition; Work function; Secondary phases; Kelvin probe force microscopy; Raman scattering spectroscopy; |  |  | 0927-0248 |  | https://pubs.kist.re.kr/handle/201004/125155