## DC
title[alternative] | contributor[author] | date[issued] | publisher | identifier[bibliographicCitation] | abstract | abstract | keywords[*] | identifier[govdoc] | identifier[isbn] | identifier[issn] | identifier[ismn] | identifier[uri] | identifier[url] | identifier[doi(resolver)]
| An, Byungryul; Lee, Chang-Gu; Song, Mi-Kyung; Ryu, Jae-Chun; Lee, Soonjae; Park, Seong-Jik; Zhao, Dongye; Kim, Song-Bae; Park, Chanhyuk; Lee, Sang-Hyup; Hong, Seok Won; Choi, Jae-Woo; | 2015-08 | ELSEVIER | REACTIVE & FUNCTIONAL POLYMERS, v.93, pp.138 - 147 | The removal of heavy metals from industrial wastewater is important, owing to its eco-toxicity in aqueous environment. In this study, the mechanism and efficiency of the removal of toxic heavy metals by an eco-friendly adsorbent was investigated. Various types of adsorbents made from jujube were synthesized by varying the drying temperature of gel-type beads and elution method for jujube constituents. The maximum adsorption capacity for lead and copper ions was determined using the Langmuir isotherm model, with DJB-A-S-F (freeze-dried jujube bead made from a solution of squeezed autoclaved jujube) having the highest values at 60.44 mg/g (lead) and 20.33 mg/g (copper). In addition, the characteristics of the various adsorbents were determined by the Brunauer-Emmett-Teller (BET) method, scanning electron microscopy (SEM), and energy dispersive X-ray analysis (EDX). Gas chromatography-mass spectrometry (GC-MS) was used to identify the constituents of DJB-A-S-F before and after adsorption of heavy metals (Pb- and Cu-DJB-A-S-F). Furthermore, in vitro cytotoxicity assay was performed to investigate whether the binding of heavy metals to DJB-A-S-F increases cellular toxicity. As a result, no differences in cell viability between DJB-A-S-F and the ones coupled to heavy metals were observed, indicating that the developed adsorbents are non-cytotoxic with good compatibility. Thus, DJB-A-S-F is a promising adsorbent for the removal of toxic heavy metal cations from wastewater. (C) 2015 Elsevier B.V. All rights reserved. |  | AQUEOUS-SOLUTION; ADSORPTION; BIOSORPTION; IONS; LEAD(II); SORPTION; BEADS; EQUILIBRIUM; COMPOSITES; GROWTH; Eco-friendly; Toxic heavy metals; Adsorption; Jujube; Toxicity evaluation; |  |  | 1381-5148 |  | https://pubs.kist.re.kr/handle/201004/125186