## DC
title[alternative] | contributor[author] | date[issued] | publisher | identifier[bibliographicCitation] | abstract | abstract | keywords[*] | identifier[govdoc] | identifier[isbn] | identifier[issn] | identifier[ismn] | identifier[uri] | identifier[url] | identifier[doi(resolver)]
| Jung, Minwan; Lee, Junsu; Park, June; Koo, Joonhoi; Jhon, Young Min; Lee, Ju Han; | 2015-07-27 | OPTICAL SOC AMER | OPTICS EXPRESS, v.23, no.15, pp.19996 - 20006 | We demonstrate the use of an all-fiberized, mode-locked 1.94 mu m laser with a saturable absorption device based on a tungsten disulfide (WS2)-deposited side-polished fiber. The WS2 particles were prepared via liquid phase exfoliation (LPE) without centrifugation. A series of measurements including Raman spectroscopy, scanning electron microscopy (SEM), and atomic force microscopy (AFM) revealed that the prepared particles had thick nanostructures of more than 5 layers. The prepared saturable absorption device used the evanescent field interaction mechanism between the oscillating beam and WS2 particles and its modulation depth was measured to be similar to 10.9% at a wavelength of 1925 nm. Incorporating the WS2-based saturable absorption device into a thuliumholmium co-doped fiber ring cavity, stable mode-locked pulses with a temporal width of similar to 1.3 ps at a repetition rate of 34.8 MHz were readily obtained at a wavelength of 1941 nm. The results of this experiment confirm that WS2 can be used as an effective broadband saturable absorption material that is suitable to passively generate pulses at 2 mu m wavelengths. (C) 2015 Optical Society of America |  | TOPOLOGICAL INSULATOR BI2SE3; MOLYBDENUM-DISULFIDE MOS2; SATURABLE ABSORBER; MU-M; PULSE GENERATION; CARBON NANOTUBE; OPTICAL-ABSORPTION; ULTRAFAST; GRAPHENE; FEMTOSECOND; TOPOLOGICAL INSULATOR BI2SE3; MOLYBDENUM-DISULFIDE MOS2; SATURABLE ABSORBER; MU-M; PULSE GENERATION; CARBON NANOTUBE; OPTICAL-ABSORPTION; ULTRAFAST; GRAPHENE; FEMTOSECOND; mode-locked; ws2; fiber laser; 1.94 um; |  |  | 1094-4087 |  | https://pubs.kist.re.kr/handle/201004/125219